## Table 5.7
5.7 Plant capacity - United Kingdom
MW
end December
| 1996 | 1997 | 1998 | 1999 | 2000 | 2001 | 2002 | 2003 | 2004 | 2005 | 2006 | 2007 | 2008 | 2009
Major power producers (1)
Total transmission entry capacity (2) | 68860 | 68140 | 68312 | 70245 | 72193 | 73382 | 70369 | 71471 | 73293 | 73941 | 74996 | 75978.5601 | 76782.5993 | 78254.761
Of which:
Conventional steam stations: | 38230 | 37395 | 35081 | 35647 | 34835 | 34835 | 32227 | 31867 | 31982 | 32292 | 33608 | 33734.3 | 32423 | 32431.3
Coal fired | 25796 | 25796 | 25324 | 25581 | 24810 | 24810 | 22427 | 22524 | 22639 | 22627 | 22882 | 23008.3 | 23069 | 23077.3
Oil fired | 3989 | 4069 | 2829 | 2829 | 2933 | 2933 | 2708 | 2930 | 2930 | 3262 | 3778 | 3778 | 3778 | 3778
Mixed or dual fired (3) | 8445 | 7530 | 6928 | 7237 | 7092 | 7092 | 7092 | 6413 | 6413 | 6403 | 6948 | 6948 | 5576 | 5576
Combined cycle gas turbine stations | 12052 | 12252 | 14618 | 16110 | 19349 | 20517 | 20260 | 22037 | 23783 | 24263 | 24859 | 24853.5 | 26578.4 | 27932
Nuclear stations | 12916 | 12946 | 12956 | 12956 | 12486 | 12486 | 12240 | 11852 | 11852 | 11852 | 10969 | 10979 | 10979 | 10858
Gas turbines and oil engines | 1491 | 1378 | 1434 | 1301 | 1291 | 1291 | 1433 | 1537 | 1495 | 1356 | 1444 | 1445.2 | 1456.2 | 1560.2
Hydro-electric stations:
Natural flow | 1313 | 1311 | 1327 | 1327 | 1327 | 1348 | 1304 | 1273 | 1276 | 1273 | 1294 | 1293.1633 | 1391.9798 | 1395.2725
Pumped storage | 2788 | 2788 | 2788 | 2788 | 2788 | 2788 | 2788 | 2788 | 2788 | 2788 | 2726 | 2744 | 2744 | 2744
Wind (4) | [11 empty] | 795.3968 | 997.0195 | 1120.9885
Renewables other than hydro and wind | 70 | 70 | 108 | 117 | 117 | 117 | 117 | 117 | 117 | 117 | 96 | 134 | 213 | 213
Other generators (1)
Total capacity of own generating plant (6) | 4409 | 4625 | 4990 | 5388 | 6258 | 6296 | 6336 | 6793 | 6829 | 7422 | 7409 | 6764 | 6660.6 | 7082.5
Of which:
Conventional steam stations (5) | 3229 | 3240 | 3248 | 3315 | 3544 | 3464 | 3325.3394 | 3480 | 3275 | 3269 | 3059 | 2924 | 2722.2 | 2719.3
Combined cycle gas turbine stations | 608 | 757 | 1005 | 1243 | 1709 | 1777 | 1854.0606 | 1927 | 1968 | 2182 | 2106 | 2076 | 2015 | 1946
Hydro-electric stations (natural flow) | 135 | 145 | 148 | 150 | 158 | 160 | 162 | 129 | 132 | 120 | 123 | 126 | 127 | 131
Wind (4) | 113 | 135 | 139 | 150 | 177 | 184 | 225 | 312 | 393 | 658 | 822 | 246.2032 | 435.0805 | 739.2115
Renewables other than hydro and wind | 324 | 348 | 450 | 530 | 670 | 711 | 770 | 945 | 1061 | 1194 | 1299 | 1391.7968 | 1361.3195 | 1546.9885
All generating companies
Total capacity | 73269 | 72765 | 73302 | 75633 | 78451 | 79678 | 76705 | 78264 | 80122 | 81363 | 82405 | 82742.5601 | 83443.1993 | 85337.261
Of which:
Conventional steam stations (5) | 41459 | 40635 | 38329 | 38962 | 38379 | 38299 | 35552 | 35347 | 35257 | 35561 | 36667 | 36658.3 | 35145.2 | 35150.6
Combined cycle gas turbine stations | 12660 | 13009 | 15623 | 17353 | 21058 | 22294 | 22114 | 23964 | 25751 | 26445 | 26965 | 26929.5 | 28593.4 | 29878
Nuclear stations | 12916 | 12946 | 12956 | 12956 | 12486 | 12486 | 12240 | 11852 | 11852 | 11852 | 10969 | 10979 | 10979 | 10858
Gas turbines and oil engines | 1491 | 1378 | 1434 | 1301 | 1291 | 1291 | 1433 | 1537 | 1495 | 1356 | 1444 | 1445.2 | 1456.2 | 1560.2
Hydro-electric stations:
Natural flow | 1448 | 1456 | 1475 | 1477 | 1485 | 1508 | 1466 | 1402 | 1408 | 1393 | 1417 | 1419.1633 | 1518.9798 | 1526.2725
Pumped storage | 2788 | 2788 | 2788 | 2788 | 2788 | 2788 | 2788 | 2788 | 2788 | 2788 | 2726 | 2744 | 2744 | 2744
Wind (4) | 113 | 135 | 139 | 150 | 177 | 184 | 225 | 312 | 393 | 658 | 822 | 1041.6 | 1432.1 | 1860.2
Renewables other than hydro and wind | 394 | 418 | 558 | 647 | 787 | 828 | 887 | 1062 | 1178 | 1311 | 1395 | 1525.7968 | 1574.3195 | 1759.9885
(1) See paragraphs 5.57 to 5.63 for information on companies covered.
(2) See paragraph 5.69 for definition. Data before 2006 are based on declared net capability.
(3) Includes gas fired stations that are not Combined Cycle Gas Turbines, or have some CCGT capability but mainly
operate as conventional thermal stations.
(4) From 2007, major wind farm companies are included under Major Power Producers, see paragraph 5.59
(5) For other generators, conventional steam stations include combined heat and power plants (electrical capacity only) but
exclude combined cycle gas turbine plants, hydro-electric stations and plants using renewable sources.
(6) "Other generators" capacities are given in declared net capacity terms, see paragraph 5.70