## Table 5.6
5.6 Electricity fuel use, generation and supply
GWh
| Thermal sources | [7 empty] | Non-thermal sources
| Coal | Oil | Gas | Nuclear | Renew- | Other | Total |  | Hydro- | Hydro- | Other | Total
[5 empty] | ables | (3) |  |  | natural | pumped | (4) | All
[5 empty] | (1) |  |  |  | flow | storage |  | sources
1996
Major power producers (2)
Fuel used | 376812 | 35099 | 176702 | 257953 | 1524 | 0 | 848090 |  | 2801 | 1556 | 0 | 852447
Generation | 140238 | 11132 | 75301 | 94671 | 536 | 0 | 321878 |  | 2801 | 1556 | 0 | 326235
Used on works | 4244 | 800 | 937 | 8851 | 48 | 0 | 14880 |  | 38 | 49 | 0 | 14967
Supplied (gross) | 135994 | 10332 | 74364 | 85820 | 488 | 0 | 306998 |  | 2763 | 1507 | 0 | 311268
Used in pumping | [11 empty] | 2430
Supplied (net) | [11 empty] | 308838
Other generators (2)
Fuel used | 14126 | 10856 | 25227 | 0 | 7140 | 16066 | 73415 |  | 592 | 0 | 486 | 74492
Generation | 4978 | 3823 | 8785 | 0 | 1685 | 4283 | 23554 |  | 592 | 0 | 486 | 24632
Used on works | 252 | 274 | 294 | 0 | 86 | 197 | 1103 |  | 8 | 0 | 0 | 1111
Supplied | 4726 | 3549 | 8491 | 0 | 1599 | 4086 | 22451 |  | 584 | 0 | 486 | 23521
All generating companies
Fuel used | 390938 | 45955 | 201929 | 257953 | 8664 | 16066 | 921505 |  | 3393 | 1556 | 486 | 926939
Generation | 145216 | 14955 | 84086 | 94671 | 2221 | 4283 | 345432 |  | 3393 | 1556 | 486 | 350867
Used on works | 4496 | 1074 | 1231 | 8851 | 134 | 197 | 15983 |  | 46 | 49 | 0 | 16078
Supplied (gross) | 140720 | 13881 | 82855 | 85820 | 2087 | 4086 | 329449 |  | 3347 | 1507 | 486 | 334789
Used in pumping | [11 empty] | 2430
Supplied (net) | [11 empty] | 332359
1997
Major power producers (2)
Fuel used | 322302 | 16015 | 223691 | 267428 | 1617 | 0 | 831053 |  | 3337 | 1486 | 0 | 835876
Generation | 114968 | 5267 | 100330 | 98146 | 599 | 0 | 319310 |  | 3337 | 1486 | 0 | 324133
Used on works | 4909 | 378 | 1177 | 8805 | 57 | 0 | 15326 |  | 38 | 47 | 0 | 15411
Supplied (gross) | 110059 | 4889 | 99153 | 89341 | 542 | 0 | 303984 |  | 3299 | 1439 | 0 | 308722
Used in pumping | [11 empty] | 2477
Supplied (net) | [11 empty] | 306245
Other generators (2)
Fuel used | 14312 | 9238 | 28096 | 0 | 8695 | 16066 | 76407 |  | 832 | 0 | 667 | 77907
Generation | 4750 | 3419 | 10633 | 0 | 1994 | 4239 | 25035 |  | 832 | 0 | 667 | 26534
Used on works | 242 | 245 | 351 | 0 | 106 | 195 | 1139 |  | 10 | 0 | 0 | 1149
Supplied | 4508 | 3174 | 10282 | 0 | 1888 | 4044 | 23896 |  | 822 | 0 | 667 | 25385
All generating companies
Fuel used | 336614 | 25253 | 251787 | 267428 | 10312 | 16066 | 907460 |  | 4169 | 1486 | 667 | 913783
Generation | 119718 | 8686 | 110963 | 98146 | 2593 | 4239 | 344345 |  | 4169 | 1486 | 667 | 350667
Used on works | 5151 | 623 | 1528 | 8805 | 163 | 195 | 16465 |  | 48 | 47 | 0 | 16560
Supplied (gross) | 114567 | 8063 | 109435 | 89341 | 2430 | 4044 | 327880 |  | 4121 | 1439 | 667 | 334107
Used in pumping | [11 empty] | 2477
Supplied (net) | [11 empty] | 331630
1998
Major power producers (2)
Fuel used | 334037 | 9827 | 236298 | 272642 | 2338 | 0 | 855142 |  | 4237 | 1624 | 0 | 861003
Generation | 118595 | 3442 | 105804 | 99486 | 576 | 0 | 327903 |  | 4237 | 1624 | 0 | 333764
Used on works | 5701 | 231 | 1116 | 8896 | 129 | 0 | 16072 |  | 12 | 55 | 0 | 16140
Supplied (gross) | 112894 | 3211 | 104688 | 90590 | 447 | 0 | 311830 |  | 4225 | 1569 | 0 | 317624
Used in pumping | [11 empty] | 2594
Supplied (net) | [11 empty] | 315030
Other generators (2)
Fuel used | 13659 | 7966 | 31433 | 0 | 11221 | 16046 | 80325 |  | 881 | 0 | 877 | 82083
Generation | 4376 | 3913 | 11994 | 0 | 2661 | 4236 | 27180 |  | 881 | 0 | 877 | 28938
Used on works | 235 | 290 | 392 | 0 | 145 | 194 | 1256 |  | 12 | 0 | 0 | 1268
Supplied | 4141 | 3623 | 11602 | 0 | 2516 | 4042 | 25924 |  | 869 | 0 | 877 | 27670
All generating companies
Fuel used | 347696 | 17793 | 267731 | 272642 | 13559 | 16046 | 935467 |  | 5118 | 1624 | 877 | 943086
Generation | 122971 | 7355 | 117798 | 99486 | 3237 | 4236 | 355083 |  | 5118 | 1624 | 877 | 362702
Used on works | 5936 | 521 | 1508 | 8896 | 274 | 194 | 17329 |  | 24 | 55 | 0 | 17408
Supplied (gross) | 117035 | 6834 | 116290 | 90590 | 2963 | 4042 | 337754 |  | 5094 | 1569 | 877 | 345294
Used in pumping | [11 empty] | 2594
Supplied (net) | [11 empty] | 342700
| Thermal sources | [7 empty] | Non-thermal sources
| Coal | Oil | Gas | Nuclear | Renew- | Other | Total |  | Hydro- | Hydro- | Other | Total
[5 empty] | ables | (3) |  |  | natural | pumped | (4) | All
[5 empty] | (1) |  |  |  | flow | storage |  | sources
1999
Major power producers (2)
Fuel used | 285004 | 9500 | 281986 | 258374 | 2546 | 0 | 837410 | 0 | 4431 | 2902 | 0 | 844744
Generation | 102074 | 2943 | 128365 | 95133 | 761 | 0 | 329276 | 0 | 4431 | 2902 | 0 | 336608
Used on works | 4725 | 210 | 2759 | 7461 | 187 | 0 | 15342 | 0 | 21 | 98 | 0 | 15461
Supplied (gross) | 97348 | 2733 | 125606 | 87672 | 574 | 0 | 313933 | 0 | 4409 | 2804 | 0 | 321147
Used in pumping | [11 empty] | 3774
Supplied (net) | [11 empty] | 317373
Other generators (2)
Fuel used | 11702 | 8420 | 33562 | 0 | 13659 | 16187 | 83531 | 0 | 905 | 0 | 851 | 85287
Generation | 4106 | 3606 | 14537 | 0 | 3227 | 4312 | 29787 | 0 | 905 | 0 | 851 | 31543
Used on works | 197 | 267 | 471 | 0 | 100 | 198 | 1233 | 0 | 11 | 0 | 0 | 1245
Supplied | 3909 | 3339 | 14066 | 0 | 3126 | 4113 | 28554 | 0 | 894 | 0 | 851 | 30298
All generating companies
Fuel used | 296706 | 17920 | 315548 | 258374 | 16205 | 16187 | 920941 | 0 | 5336 | 2902 | 851 | 930030
Generation | 106179 | 6549 | 142902 | 95133 | 3988 | 4312 | 359063 | 0 | 5336 | 2902 | 851 | 368151
Used on works | 4922 | 477 | 3230 | 7461 | 287 | 198 | 16576 | 0 | 33 | 98 | 0 | 16706
Supplied (gross) | 101257 | 6072 | 139672 | 87672 | 3700 | 4113 | 342487 | 0 | 5303 | 2804 | 851 | 351445
Used in pumping | [11 empty] | 3774
Supplied (net) | [11 empty] | 347671
2000
Major power producers (2)
Fuel used | 322907 | 8981 | 283781 | 228358 | 2921 | - | 846949 | - | 4331 | 2694 | - | 853974
Generation | 117025 | 2415 | 129558 | 85063 | 698 | - | 334758 | - | 4331 | 2694 | - | 341783
Used on works | 5175 | 292 | 2592 | 6729 | 58 | - | 14846 | - | 15 | 91 | - | 14952
Supplied (gross) | 111850 | 2123 | 126965 | 78334 | 640 | - | 319912 | - | 4316 | 2603 | - | 326831
Used in pumping | [11 empty] | 3499
Supplied (net) | [11 empty] | 323332
Other generators (2)
Fuel used | 10522 | 9042 | 40779 | - | 15517 | 15743 | 91603 | - | 755 | - | 947 | 93304
Generation | 2925 | 4109 | 18519 | - | 3630 | 4401 | 33584 | - | 755 | - | 947 | 35285
Used on works | 39 | 304 | 592 | - | 203 | 202 | 1340 | - | 12 | - | - | 1352
Supplied | 2887 | 3805 | 17927 | - | 3427 | 4198 | 32244 | - | 743 | - | 947 | 33933
All generating companies
Fuel used | 333429 | 18023 | 324560 | 228358 | 18439 | 15743 | 938551 | - | 5085 | 2694 | 947 | 947278
Generation | 119950 | 6524 | 148077 | 85063 | 4328 | 4401 | 368342 | - | 5085 | 2694 | 947 | 377069
Used on works | 5214 | 596 | 3184 | 6729 | 261 | 202 | 16186 | - | 27 | 91 | - | 16304
Supplied (gross) | 114736 | 5928 | 144892 | 78334 | 4067 | 4198 | 352156 | - | 5058 | 2603 | 947 | 360764
Used in pumping | [11 empty] | 3499
Supplied (net) | [11 empty] | 357266
| Thermal sources | [7 empty] | Non-thermal sources
| Coal | Oil | Gas | Nuclear | Renew- | Other | Total |  | Hydro- | Hydro- | Other | Total
[5 empty] | ables | (3) |  |  | natural | pumped | (4) | All
[5 empty] | (1) |  |  |  | flow | storage |  | sources
2001
Major power producers (2)
Fuel used | 355582 | 9510 | 276761 | 241537 | 3102 | 0 | 886492 | - | 3215 | 2422 | 0 | 892129
Generation | 127128 | 2472 | 126999 | 90093 | 738 | 0 | 347429 | - | 3215 | 2422 | 0 | 353066
Used on works | 5830 | 281 | 2709 | 7108 | 46 | 0 | 15973 | - | 11 | 82 | 0 | 16066
Supplied (gross) | 121298 | 2192 | 124289 | 82985 | 692 | 0 | 331456 | - | 3203 | 2340 | 0 | 336999
Used in pumping | [11 empty] | 3210
Supplied (net) | [11 empty] | 333789
Other generators (2)
Fuel used | 11987 | 7035 | 35757 | 0 | 18849 | 12053 | 85682 | - | 840 | 0 | 967 | 87489
Generation | 4333 | 2781 | 14906 | 0 | 4316 | 3577 | 29913 | - | 840 | 0 | 967 | 31721
Used on works | 230 | 196 | 480 | 0 | 246 | 165 | 1316 | - | 12 | 0 | 0 | 1328
Supplied | 4104 | 2585 | 14426 | 0 | 4070 | 3412 | 28597 | - | 829 | 0 | 967 | 30393
All generating companies
Fuel used | 367569 | 16545 | 312518 | 241537 | 21951 | 12053 | 972174 | - | 4055 | 2422 | 967 | 979618
Generation | 131461 | 5253 | 141905 | 90093 | 5054 | 3577 | 377342 | - | 4055 | 2422 | 967 | 384786
Used on works | 6059 | 476 | 3189 | 7108 | 292 | 165 | 17289 | - | 23 | 82 | 0 | 17394
Supplied (gross) | 125402 | 4777 | 138716 | 82985 | 4762 | 3412 | 360053 | - | 4032 | 2340 | 967 | 367392
Used in pumping | [11 empty] | 3210
Supplied (net) | [11 empty] | 364182
2002
Major power producers (2)
Fuel used | 332889 | 8011 | 291264 | 233765 | 3186 | 0 | 869115 | - | 3927 | 2652 | 0 | 875694
Generation | 120958 | 2011 | 135741 | 87848 | 856 | 0 | 347414 | - | 3927 | 2652 | 0 | 353994
Used on works | 5574 | 378 | 2877 | 6758 | 55 | 0 | 15643 | - | 14 | 90 | 0 | 15746
Supplied (gross) | 115383 | 1633 | 132864 | 81090 | 802 | 0 | 331772 | - | 3914 | 2562 | 0 | 338248
Used in pumping | [11 empty] | 3463
Supplied (net) | [11 empty] | 334785
Other generators (2)
Fuel used | 11663 | 6966 | 38177 | 0 | 20922 | 12343 | 90071 | - | 860 | 0 | 1259 | 92190
Generation | 3321 | 2788 | 16536 | 0 | 4769 | 3719 | 31133 | - | 860 | 0 | 1259 | 33252
Used on works | 230 | 204 | 530 | 0 | 264 | 141 | 1369 | - | 11 | 0 | 0 | 1380
Supplied | 3092 | 2584 | 16006 | 0 | 4505 | 3578 | 29765 | - | 849 | 0 | 1259 | 31873
All generating companies
Fuel used | 344552 | 14977 | 329442 | 233765 | 24107 | 12343 | 959186 | - | 4788 | 2652 | 1259 | 967884
Generation | 124279 | 4799 | 152277 | 87848 | 5625 | 3719 | 378548 | - | 4788 | 2652 | 1259 | 387246
Used on works | 5804 | 582 | 3407 | 6758 | 318 | 141 | 17011 | - | 25 | 90 | 0 | 17126
Supplied (gross) | 118475 | 4217 | 148870 | 81090 | 5307 | 3578 | 361537 | - | 4763 | 2562 | 1259 | 370120
Used in pumping | [11 empty] | 3463
Supplied (net) | [11 empty] | 366657
2003
Major power producers (2)
Fuel used | 367162 | 7604 | 284662 | 233080 | 4434 | 0 | 896941 |  | 2568 | 2734 | 0 | 902243
Generation | 134023 | 2197 | 131238 | 88686 | 1154 | 0 | 357299 |  | 2568 | 2734 | 0 | 362600
Used on works | 6325 | 249 | 3201 | 6775 | 95 | 0 | 16645 |  | 9 | 92 | 0 | 16747
Supplied (gross) | 127698 | 1948 | 128037 | 81911 | 1059 | 0 | 340654 |  | 2559 | 2641 | 0 | 345854
Used in pumping | [11 empty] | 3546
Supplied (net) | [11 empty] | 342308
Other generators (2)
Fuel used | 11301 | 6263 | 39265 | 0 | 23574 | 17703 | 98106 |  | 660 | 0 | 1288 | 100054
Generation | 4282 | 2397 | 17643 | 0 | 5537 | 3800 | 33660 |  | 660 | 0 | 1288 | 35609
Used on works | 220 | 174 | 547 | 0 | 306 | 135 | 1382 |  | 7 | 0 | 0 | 1389
Supplied | 4062 | 2223 | 17097 | 0 | 5231 | 3665 | 32278 |  | 653 | 0 | 1288 | 34220
All generating companies
Fuel used | 378463 | 13867 | 323926 | 233080 | 28008 | 17703 | 995047 |  | 3228 | 2734 | 1288 | 1002297
Generation | 138305 | 4594 | 148881 | 88686 | 6692 | 3800 | 390959 |  | 3228 | 2734 | 1288 | 398209
Used on works | 6545 | 424 | 3747 | 6775 | 401 | 135 | 18027 |  | 16 | 92 | 0 | 18136
Supplied (gross) | 131760 | 4171 | 145134 | 81911 | 6290 | 3665 | 372932 |  | 3212 | 2641 | 1288 | 380074
Used in pumping | [11 empty] | 3546
Supplied (net) | [11 empty] | 376528
2004
Major power producers (2)
Fuel used | 353256 | 6708.593 | 304495 | 211247.8205 | 6281.898 | 0 | 881989.3116 |  | 3907.8 | 2648.549 | 0 | 888545.6606
Generation | 127826.5674 | 1882.7795 | 140576.967 | 79999.1056 | 1471.4293 | 0 | 351756.8489 |  | 3907.8 | 2648.549 | 0 | 358313.198
Used on works | 5889.9176 | 354.4407 | 2819.4038 | 6317.464 | 104.408 | 0 | 15485.634 |  | 6.3174 | 89.5645 | 0 | 15581.5159
Supplied (gross) | 121936.6498 | 1528.3389 | 137757.5632 | 73681.6417 | 1367.0214 | 0 | 336271.2149 |  | 3901.4826 | 2558.9846 | 0 | 342731.6821
Used in pumping | [11 empty] | 3497.1022
Supplied (net) | [11 empty] | 339234.5799
Other generators (2)
Fuel used | 10901.5246 | 6083.1606 | 35732.663 | 0 | 25902.0318 | 16131.9743 | 94751.3543 |  | 936.199 | 0 | 1939.1149 | 97626.6682
Generation | 3961.076 | 2761.3801 | 16487.3408 | 0 | 6468.5661 | 3061.8609 | 32740.2239 |  | 936.199 | 0 | 1939.1149 | 35615.5378
Used on works | 208.3874 | 195.9383 | 510.8409 | 0 | 408.0768 | 110.9555 | 1434.1988 |  | 16.74 | 0 | 0 | 1450.9388
Supplied | 3752.6886 | 2565.4417 | 15976.4999 | 0 | 6060.4894 | 2950.9054 | 31306.0251 |  | 919.459 | 0 | 1939.1149 | 34164.599
All generating companies
Fuel used | 364157.5246 | 12791.7536 | 340227.663 | 211247.8205 | 32183.9299 | 16131.9743 | 976740.6659 |  | 4843.999 | 2648.549 | 1939.1149 | 986172.3288
Generation | 131787.6434 | 4644.1596 | 157064.3078 | 79999.1056 | 7939.9955 | 3061.8609 | 384497.0728 |  | 4843.999 | 2648.549 | 1939.1149 | 393928.7357
Used on works | 6098.3049 | 550.379 | 3330.2447 | 6317.464 | 512.4847 | 110.9555 | 16919.8328 |  | 23.0574 | 89.5645 | 0 | 17032.4547
Supplied (gross) | 125689.3385 | 4093.7806 | 153734.0631 | 73681.6417 | 7427.5107 | 2950.9054 | 367577.24 |  | 4820.9416 | 2558.9846 | 1939.1149 | 376896.281
Used in pumping | [11 empty] | 3497.1022
Supplied (net) | [11 empty] | 373399.1789
2005
Major power producers (2)
Fuel used | 368134.2656 | 10268.4368 | 295642.8343 | 213661.1409 | 9515.4219 | 0 | 897222.0996 |  | 3825.9 | 2929.7585 | 0 | 903977.758 | 2929.7585 | 0 | 903977.758
Generation | 130689.9879 | 2921.1573 | 137482.7421 | 81618.1028 | 2744.4839 | 0 | 355456.4741 |  | 3825.9 | 2929.7585 | 0 | 362212.1326 | 2929.7585 | 0 | 362212.1326
Used on works | 5913.93 | 530.2164 | 2958.5148 | 6445.3148 | 258.0599 | 0 | 16106.036 |  | 5.3641 | 153.532 | 0 | 16264.9321 | 153.532 | 0 | 16264.9321
Supplied (gross) | 124776.0579 | 2390.9409 | 134524.2273 | 75172.788 | 2486.424 | 0 | 339350.4381 |  | 3820.5359 | 2776.2265 | 0 | 345947.2005 | 2776.2265 | 0 | 345947.2005
Used in pumping | [11 empty] | 3706.8241 | 0 | 0 | 3706.8241
Supplied (net) | [11 empty] | 342240.3764 | 0 | 0 | 342240.3764
Other generators (2) | [12 empty] | 0 | 0 | 0
Fuel used | 10711.6971 | 4902.9107 | 36014.8837 | 0 | 29474.8895 | 21877.4439 | 102981.8249 |  | 1095.629 | 0 | 2912.0966 | 106989.5505 | 0 | 2912.0966 | 106989.5505
Generation | 3947.003 | 2416.9941 | 15159.249 | 0 | 6940.6986 | 3675.8783 | 32139.823 |  | 1095.629 | 0 | 2912.0966 | 36147.5486 | 0 | 2912.0966 | 36147.5486
Used on works | 209.8577 | 157.481 | 469.8131 | 0 | 472.4877 | 132.614 | 1442.2534 |  | 166.1225 | 0 | 0 | 1608.3759 | 0 | 0 | 1608.3759
Supplied | 3737.1453 | 2259.5131 | 14689.4359 | 0 | 6468.2109 | 3543.2644 | 30697.5697 |  | 929.5065 | 0 | 2912.0966 | 34539.1728 | 0 | 2912.0966 | 34539.1728
All generating companies | [12 empty] | 0 | 0 | 0
Fuel used | 378845.9627 | 15171.3475 | 331657.718 | 213661.1409 | 38990.3114 | 21877.4439 | 1000203.9245 |  | 4921.529 | 2929.7585 | 2912.0966 | 1010967.3086 | 2929.7585 | 2912.0966 | 1010967.3086
Generation | 134636.9909 | 5338.1514 | 152641.9911 | 81618.1028 | 9685.1825 | 3675.8783 | 387596.2972 |  | 4921.529 | 2929.7585 | 2912.0966 | 398359.6812 | 2929.7585 | 2912.0966 | 398359.6812
Used on works | 6123.7877 | 687.6974 | 3428.3279 | 6445.3148 | 730.5476 | 132.614 | 17548.2894 |  | 171.4866 | 153.532 | 0 | 17873.308 | 153.532 | 0 | 17873.308
Supplied (gross) | 128513.2032 | 4650.454 | 149213.6632 | 75172.788 | 8954.6349 | 3543.2644 | 370048.0078 |  | 4750.0424 | 2776.2265 | 2912.0966 | 380486.3732 | 2776.2265 | 2912.0966 | 380486.3732
Used in pumping | [11 empty] | 3706.8241 | 0 | 0 | 3706.8241
Supplied (net) | [11 empty] | 376779.5492 | 0 | 0 | 376779.5492
2006 | [12 empty] | 0 | 0 | 0
Major power producers (2) | [12 empty] | 0 | 0 | 0
Fuel used | 407027.1936 | 11751.0453 | 278148.9237 | 199234.8172 | 8503.73 | 0 | 904665.7098 |  | 3693.2993 | 3852.6022 | 0 | 912211.6113 | 3852.6022 | 0 | 912211.6113
Generation | 145311.1402 | 3358.644 | 126637.2396 | 75450.6569 | 2928.483 | 0 | 353686.1637 |  | 3693.2993 | 3852.6022 | 0 | 361232.0652 | 3852.6022 | 0 | 361232.0652
Used on works | 7163.7058 | 592.1017 | 2633.8137 | 6213.5009 | 285.185 | 0 | 16888.3071 |  | 12.8808 | 130.2812 | 0 | 17031.4691 | 130.2812 | 0 | 17031.4691
Supplied (gross) | 138147.4344 | 2766.5423 | 124003.426 | 69237.156 | 2643.2979 | 0 | 336797.8566 |  | 3680.4185 | 3722.321 | 0 | 344200.5961 | 3722.321 | 0 | 344200.5961
Used in pumping | [11 empty] | 4917.84 | 0 | 0 | 4917.84
Supplied (net) | [11 empty] | 339282.7561 | 0 | 0 | 339282.7561
Other generators (2) | [12 empty] | 0 | 0 | 0
Fuel used | 10990.8954 | 5520.5897 | 33258.81 | 0 | 31848.5742 | 18037.5444 | 99656.4137 |  | 899.853 | 0 | 4235.7526 | 104792.0193 | 0 | 4235.7526 | 104792.0193
Generation | 3902.595 | 2450.3804 | 14190.6244 | 0 | 7009.6681 | 3371.406 | 30924.6738 |  | 899.853 | 0 | 4235.7526 | 36060.2794 | 0 | 4235.7526 | 36060.2794
Used on works | 209.5874 | 155.5145 | 439.7907 | 0 | 533.7132 | 119.1563 | 1457.7621 |  | 14.4204 | 0 | 0 | 1472.1824 | 0 | 0 | 1472.1824
Supplied | 3693.0076 | 2294.8659 | 13750.8336 | 0 | 6475.9549 | 3252.2497 | 29466.9117 |  | 885.4326 | 0 | 4235.7526 | 34588.097 | 0 | 4235.7526 | 34588.097
All generating companies | [12 empty] | 0 | 0 | 0
Fuel used | 418018.089 | 17271.635 | 311407.7337 | 199234.8172 | 40352.3041 | 18037.5444 | 1004322.1234 |  | 4593.1523 | 3852.6022 | 4235.7526 | 1017003.6305 | 3852.6022 | 4235.7526 | 1017003.6305
Generation | 149213.7352 | 5809.0243 | 140827.864 | 75450.6569 | 9938.1511 | 3371.406 | 384610.8375 |  | 4593.1523 | 3852.6022 | 4235.7526 | 397292.3446 | 3852.6022 | 4235.7526 | 397292.3446
Used on works | 7373.2932 | 747.6162 | 3073.6044 | 6213.5009 | 818.8982 | 119.1563 | 18346.0692 |  | 27.3011 | 130.2812 | 0 | 18503.6516 | 130.2812 | 0 | 18503.6516
Supplied (gross) | 141840.442 | 5061.4082 | 137754.2596 | 69237.156 | 9119.2529 | 3252.2497 | 366264.7683 |  | 4565.8511 | 3722.321 | 4235.7526 | 378788.693 | 3722.321 | 4235.7526 | 378788.693
Used in pumping | [11 empty] | 4917.84 | 0 | 0 | 4917.84
Supplied (net) | [11 empty] | 373870.853 | 0 | 0 | 373870.853
2007 | [12 empty] | 0 | 0 | 0
Major power producers (2) (5) | [12 empty] | 0 | 0 | 0
Fuel used | 372054.3238 | 8718.2146 | 319836.4658 | 163246.8654 | 7271.2272 | 0 | 871127.0968 |  | 4143.579 | 3859.2262 | 3568.8368 | 882698.7388 | 3859.2262 | 3568.8368 | 882698.7388
Generation | 132675.3202 | 2400.7627 | 149345.946 | 63028.3427 | 2387.9863 | 0 | 349838.3579 |  | 4143.579 | 3859.2262 | 3568.8368 | 361409.9998 | 3859.2262 | 3568.8368 | 361409.9998
Used on works | 6737.3749 | 404.8037 | 2894.0644 | 5779.4477 | 239.7561 | 0 | 16055.4467 |  | 29.8239 | 13.4602 | 0 | 16098.7308 | 13.4602 | 0 | 16098.7308
Supplied (gross) | 125937.9453 | 1995.959 | 146451.8816 | 57248.895 | 2148.2302 | 0 | 333782.9112 |  | 4113.7551 | 3845.766 | 3568.8368 | 345311.2691 | 3845.766 | 3568.8368 | 345311.2691
Used in pumping | [11 empty] | 5071.266 | 0 | 0 | 5071.266
Supplied (net) | [11 empty] | 340240.0031 | 0 | 0 | 340240.0031
Other generators (2) (5) | [12 empty] | 0 | 0 | 0
Fuel used | 10802.9744 | 5381.1655 | 36041.5639 | 0 | 33218.9686 | 14613.2258 | 100057.8982 |  | 945.5768 | 0 | 1719.0347 | 102722.5097 | 0 | 1719.0347 | 102722.5097
Generation | 3869.7619 | 2092.9101 | 16447.1383 | 0 | 7595.0862 | 2752.9147 | 32757.8112 |  | 945.5768 | 0 | 1719.0347 | 35422.4227 | 0 | 1719.0347 | 35422.4227
Used on works | 207.3274 | 152.3019 | 509.6804 | 0 | 615.2529 | 93.0519 | 1577.6145 |  | 16.0143 | 0 | 0 | 1593.6289 | 0 | 0 | 1593.6289
Supplied | 3662.4345 | 1940.6081 | 15937.4578 | 0 | 6979.8333 | 2659.8629 | 31180.1966 |  | 929.5625 | 0 | 1719.0347 | 33828.7938 | 0 | 1719.0347 | 33828.7938
All generating companies | [12 empty] | 0 | 0 | 0
Fuel used | 382857.2982 | 14099.38 | 355878.0297 | 163246.8654 | 40490.1958 | 14613.2258 | 971184.995 |  | 5089.1558 | 3859.2262 | 5287.8715 | 985421.2485 | 3859.2262 | 5287.8715 | 985421.2485
Generation | 136545.0821 | 4493.6728 | 165793.0842 | 63028.3427 | 9983.0725 | 2752.9147 | 382596.169 |  | 5089.1558 | 3859.2262 | 5287.8715 | 396832.4225 | 3859.2262 | 5287.8715 | 396832.4225
Used on works | 6944.7023 | 557.1056 | 3403.7448 | 5779.4477 | 855.0089 | 93.0519 | 17633.0612 |  | 45.8383 | 13.4602 | 0 | 17692.3596 | 13.4602 | 0 | 17692.3596
Supplied (gross) | 129600.3798 | 3936.5672 | 162389.3395 | 57248.895 | 9128.0635 | 2659.8629 | 364963.1078 |  | 5043.3176 | 3845.766 | 5287.8715 | 379140.0629 | 3845.766 | 5287.8715 | 379140.0629
Used in pumping | [11 empty] | 5071.266 | 0 | 0
Supplied (net) | [11 empty] | 374068.7969 | 0 | 0
5.6 Electricity fuel use, generation and supply (continued)
GWh
| Thermal sources | [7 empty] | Non-thermal sources
| Coal | Oil | Gas | Nuclear | Renew- | Other | Total |  | Hydro- | Hydro- | Other | Total
[5 empty] | ables | (3) |  |  | natural | pumped | (4) | All
[5 empty] | (1) |  |  |  | flow | storage |  | sources
2008
Major power producers (2) (5)
Fuel used | 337217.1793 | 13490.2023 | 344453.6726 | 138508.4809 | 8721.7402 | 0 | 842391.2754 |  | 4223.8128 | 4088.9414 | 5357.3024 | 856061.332 | 4088.9414 | 5357.3024 | 856061.332 | 0
Generation | 121299.1311 | 3591.4266 | 161578.7565 | 52485.8083 | 2659.0558 | 0 | 341614.1784 |  | 4223.8128 | 4088.9414 | 5357.3024 | 355284.2349 | 4088.9414 | 5357.3024 | 355284.2349 | 0
Used on works | 6163.3378 | 621.5884 | 2777.1465 | 4812.7393 | 266.975 | 0 | 14641.787 |  | 14.7318 | 14.2614 | 0 | 14670.7802 | 14.2614 | 0 | 14670.7802 | 0
Supplied (gross) | 115135.7932 | 2969.8383 | 158801.61 | 47673.069 | 2392.0808 | 0 | 326972.3913 |  | 4209.081 | 4074.68 | 5357.3024 | 340613.4547 | 4074.68 | 5357.3024 | 340613.4547 | 0
Used in pumping | [11 empty] | 5371.305 | 0 | 0 | 5371.305 | 0
Supplied (net) | [11 empty] | 335242.1497 | 0 | 0 | 335242.1497 | 0
Other generators (2) (5) | [12 empty] | 0 | 0 | 0 | 0
Fuel used | 11295.8577 | 5557.4294 | 32356.8236 | 0 | 32276.3447 | 13073.9103 | 94560.3657 |  | 943.9795 | 0 | 1756.9844 | 97261.3296 | 0 | 1756.9844 | 97261.3296 | 0
Generation | 4076.8143 | 2151.731 | 14635.9661 | 0 | 7374.7966 | 2443.8123 | 30683.1204 |  | 943.9795 | 0 | 1756.9844 | 33384.0843 | 0 | 1756.9844 | 33384.0843 | 0
Used on works | 216.0337 | 154.879 | 453.3881 | 0 | 671.3136 | 82.9487 | 1578.5631 |  | 16.8685 | 0 | 0 | 1595.4316 | 0 | 0 | 1595.4316 | 0
Supplied | 3860.7807 | 1996.852 | 14182.578 | 0 | 6703.4831 | 2360.8635 | 29104.5573 |  | 927.111 | 0 | 1756.9844 | 31788.6527 | 0 | 1756.9844 | 31788.6527 | 0
All generating companies | [12 empty] | 0 | 0 | 0 | 0
Fuel used | 348513.037 | 19047.6317 | 376810.4962 | 138508.4809 | 40998.085 | 13073.9103 | 936951.6411 |  | 5167.7923 | 4088.9414 | 7114.2867 | 953322.6615 | 4088.9414 | 7114.2867 | 953322.6615 | 0
Generation | 125375.9454 | 5743.1577 | 176214.7226 | 52485.8083 | 10033.8525 | 2443.8123 | 372297.2988 |  | 5167.7923 | 4088.9414 | 7114.2867 | 388668.3192 | 4088.9414 | 7114.2867 | 388668.3192 | 0
Used on works | 6379.3715 | 776.4674 | 3230.5346 | 4812.7393 | 938.2886 | 82.9487 | 16220.3502 |  | 31.6003 | 14.2614 | 0 | 16266.2118 | 14.2614 | 0 | 16266.2118 | 0
Supplied (gross) | 118996.5739 | 4966.6903 | 172984.188 | 47673.069 | 9095.5639 | 2360.8635 | 356076.9486 |  | 5136.1921 | 4074.68 | 7114.2867 | 372402.1074 | 4074.68 | 7114.2867 | 372402.1074 | 0
Used in pumping | [11 empty] | 5371.305 | 0 | 0 | 5371.305 | 0
Supplied (net) | [11 empty] | 367030.8024 | 0 | 0 | 367030.8024 | 0
2009 | [12 empty] | 0 | 0 | 0 | 0
Major power producers (2) (5) | [12 empty] | 0 | 0 | 0 | 0
Fuel used | 277050.6619 | 12415.2587 | 325769.2566 | 177129.1371 | 8080.114 | 0 | 800444.4283 |  | 4294.1176 | 3685.2765 | 6903.7557 | 815327.5781 | 3685.2765 | 6903.7557 | 815327.5781 | 0
Generation | 100857.1973 | 2227.6006 | 151665.4272 | 69097.6929 | 2735.5845 | 0 | 326583.5025 |  | 4294.1176 | 3685.2765 | 6903.7557 | 341466.6523 | 3685.2765 | 6903.7557 | 341466.6523 | 0
Used on works | 5110.6603 | 393.6259 | 2595.5891 | 6335.9829 | 274.6631 | 0 | 14710.5213 |  | 14.977 | 12.8535 | 0 | 14738.3518 | 12.8535 | 0 | 14738.3518 | 0
Supplied (gross) | 95746.537 | 1833.9747 | 149069.8381 | 62761.71 | 2460.9213 | 0 | 311872.9811 |  | 4279.1407 | 3672.423 | 6903.7557 | 326728.3005 | 3672.423 | 6903.7557 | 326728.3005 | 0
Used in pumping | [11 empty] | 4843.094 | 0 | 0 | 4843.094 | 0
Supplied (net) | [11 empty] | 321885.2065 | 0 | 0 | 321885.2065 | 0
Other generators (2) (5) | [12 empty] | 0 | 0 | 0 | 0
Fuel used | 10136.4707 | 5642.8085 | 30416.318 | 0 | 38609.7719 | 9875.2267 | 94680.5957 |  | 967.5085 | 0 | 2420.0824 | 98068.1866 | 0 | 2420.0824 | 98068.1866 | 0
Generation | 3750.8889 | 2140.101 | 13816.6896 | 0 | 8774.5953 | 2326.8411 | 30809.116 |  | 967.5085 | 0 | 2420.0824 | 34196.7069 | 0 | 2420.0824 | 34196.7069 | 0
Used on works | 210.1934 | 152.6188 | 428.0665 | 0 | 849.7373 | 77.5552 | 1718.1712 |  | 17.775 | 0 | 0 | 1735.9462 | 0 | 0 | 1735.9462 | 0
Supplied | 3540.6955 | 1987.4822 | 13388.6231 | 0 | 7924.8581 | 2249.2859 | 29090.9448 |  | 949.7335 | 0 | 2420.0824 | 32460.7607 | 0 | 2420.0824 | 32460.7607 | 0
All generating companies | [12 empty] | 0 | 0 | 0 | 0
Fuel used | 287187.1325 | 18058.0672 | 356185.5745 | 177129.1371 | 46689.8859 | 9875.2267 | 895125.024 |  | 5261.6261 | 3685.2765 | 9323.8381 | 913395.7647 | 3685.2765 | 9323.8381 | 913395.7647 | 0
Generation | 104608.0862 | 4367.7016 | 165482.1168 | 69097.6929 | 11510.1798 | 2326.8411 | 357392.6184 |  | 5261.6261 | 3685.2765 | 9323.8381 | 375663.3592 | 3685.2765 | 9323.8381 | 375663.3592 | 0
Used on works | 5320.8537 | 546.2447 | 3023.6556 | 6335.9829 | 1124.4004 | 77.5552 | 16428.6925 |  | 32.752 | 12.8535 | 0 | 16474.298 | 12.8535 | 0 | 16474.298 | 0
Supplied (gross) | 99287.2325 | 3821.4569 | 162458.4612 | 62761.71 | 10385.7794 | 2249.2859 | 340963.9259 |  | 5228.8741 | 3672.423 | 9323.8381 | 359189.0612 | 3672.423 | 9323.8381 | 359189.0612 | 0
Used in pumping | [11 empty] | 4843.094 | 0 | 0 | 4843.094 | 0
Supplied (net) | [11 empty] | 354345.9672 | 0 | 0 | 354345.9672 | 0
|  | 2005 |  | 2006 |  | 2007 |  |  | 2008 |  | 2009
|  | Conv- | CCGT | Conv- | CCGT | Conv- | CCGT |  | Conv- | CCGT | Conv- | CCGT
|  | entional |  | entional |  | entional |  |  | entional |  | entional
|  | thermal |  | thermal |  | thermal |  |  | thermal |  | thermal
|  | (6) |  | (6) |  | (6) |  |  | (6) |  | (6)
Major power producers (2)
Generated |  | 143149.3713 | 130689 | 159741.5068 | 118494 | 146881.0152 | 139929 | 118495 | 129033.37 | 160095 | 107050.8095 | 150435
Supplied (gross) |  | 135998.6501 | 128179 | 151162.7006 | 116398 | 138877.0162 | 137657 | 116398 | 121883.3223 | 157416 | 101190.2711 | 147921
Other generators
Generated |  | 20347.823 | 11792 | 19494.9738 | 11429.7 | 20685.0112 | 12072.8 | 11561 | 19161.0204 | 11522.1 | 20258.916 | 10550.2
Supplied (gross) |  | 19493.5697 | 11204 | 18607.5537 | 10859.358 | 19709.8294 | 11470.3673 | 10984 | 18157.4101 | 10947.1472 | 19067.1998 | 10023.745
All generating companies
Generated |  | 163497.1943 | 142481 | 179236.4806 | 129923.7 | 167566.0263 | 152001.8 | 130056 | 148194.3904 | 171617.1 | 127309.7255 | 160985.2
Supplied (gross) |  | 155492.2198 | 139383 | 169770.2543 | 127257.358 | 158586.8455 | 149127.3673 | 127382 | 140040.7324 | 168363.1472 | 120257.4709 | 157944.745
(1) Thermal renewable sources are those included under biofuels and non-biodegradable wastes in Chapter 7.
(2) See paragraphs 5.57 to 5.63 on companies covered.
(3) Other thermal sources include coke oven gas, blast furnace gas and waste products from chemical processes.
(4) Other non-thermal sources include wind, wave and solar photovoltaics.
(5) From 2007, major wind farm companies are included under Major Power Producers, see paragraph 5.59
(6) Includes gas turbines, oil engines and plants producing electricity from thermal renewable sources; also stations with some CCGT
capacity but mainly operate in conventional thermal mode.

## Conventional-CCGT backdata (hidden)
5.6 Electricity fuel use, generation and supply
| 1996 |  | 1997 |  | 1998 |  | 1999 |  | 2000 |  | 2001 |  | 2002 |  | 2003 |  | 2004 |  | 2005 |  | 2006 |  | 2007 |  | 2008
| Conv- | CCGT | Conv- | CCGT | Conv- | CCGT | Conv- | CCGT | Conv- | CCGT | Conv- | CCGT | Conv- | CCGT | Conv- | CCGT | Conv- | CCGT | Conv- | CCGT | Conv- | CCGT | Conv- | CCGT | Conv- | CCGT
| entional |  | entional |  | entional |  | entional |  | entional |  | entional |  | entional |  | entional |  | entional |  | entional |  | entional |  | entional |  | entional
| thermal |  | thermal |  | thermal |  | thermal |  | thermal |  | thermal |  | thermal |  | thermal |  | thermal |  | thermal |  | thermal |  | thermal |  | thermal
| (5) |  | (5) |  | (5) |  | (5) |  | (5) |  | (5) |  | (5) |  | (5) |  | (5) |  | (5) |  | (5) |  | (5) |  | (5)
Major power producers (2)
Generated | 161327 | 65880 | 134190 | 86974 | 134585 | 93832 | 119522 | 114620 | 131760 | 117935 | 139316.7154 | 118011 | 135579.0008 | 123987 | 147536.4884 | 121076 | 140576.0714 | 131182 | 143149.3713 | 130689 | 159740.5068 | 118495 | 146984.0152 | 139826 | 130394.37 | 158734
Supplied (gross) | 155574 | 65604 | 127961 | 86682 | 128235 | 93005 | 113493 | 112768 | 125468 | 116110 | 132568.2928 | 115894 | 128795.5234 | 121886 | 140196.1324 | 118546 | 133606.5732 | 128983 | 135998.6501 | 128179 | 151162.7006 | 116398 | 138973.0162 | 137561 | 123074.3223 | 156225
Other generators
Generated | 20019.19 | 3534.81 | 20623.19 | 4411.81 | 21752.14 | 5427.86 | 22661.14 | 7126.86 | 22724 | 10859.45 | 20937 | 8979 | 20557 | 10577 | 22781.497 | 10879 | 20827 | 11852 | 20348 | 11792 | 19363.6738 | 11561 | 21453.7151 | 11516 | 20655.0023 | 11009
Supplied (gross) | 19090.5107 | 3358.4893 | 19703.2565 | 4191.7435 | 20765.8884 | 5157.1116 | 21781.6366 | 6771.3634 | 21926.2328 | 10317.7672 | 20068 | 8531 | 19716 | 10049 | 21942.4535 | 10336 | 19988 | 11260 | 19494 | 11204 | 18482.9117 | 10984 | 20444.7565 | 10941 | 19574.585 | 10460
All generating companies
Generated | 181346.19 | 69414.81 | 154813.19 | 91385.81 | 156337.14 | 99259.86 | 142183.14 | 121746.86 | 154485 | 128794.45 | 160253.7154 | 126990 | 156136.0008 | 134564 | 170317.9854 | 131955 | 161403 | 143034 | 163497 | 142481 | 179104.1806 | 130056 | 168437.7302 | 151342 | 151049.3723 | 169743
Supplied (gross) | 174664.5107 | 68962.4893 | 147664.2565 | 90873.7435 | 149000.8884 | 98162.1116 | 135274.6366 | 119539.3634 | 147394 | 126427.7672 | 152636.2928 | 124425 | 148511.5234 | 131935 | 162138.5858 | 128882 | 153595 | 140243 | 155492 | 139383 | 169645.6123 | 127382 | 159417.7726 | 148502 | 142648.9073 | 166685
(2) See paragraphs 5.53 and 5.54 on companies covered.
(5) Includes gas turbines and oil engines and plants producing electricity from renewable sources other than hydro.
Version 0 KH 06/02/2009