## Table 5.10
5.10 Plant loads, demand and efficiency
Major power producers (1)
| Unit | 1996 | 1997 | 1998 | 1999 | 2000 | 2001 | 2002 | 2003 | 2004 | 2005 | 2006 | 2007 | 2008 | 2009
Simultaneous maximum load met (2) | MW | 56815 | 56965 | 56312 | 57849 | 58452 | 58589 | 61717 | 60501 | 61013 (5) | 61697 | 59071 | 61527 | 60289 | 60231
of which England and Wales | MW | .. | .. | .. | 50560 | 51020 | 51548 | 54430 | 52965 | 53795 | .. | .. | .. | .. | ..
Scotland | MW | .. | .. | .. | 5847 | 5861 | 5504 | 5688 | 5909 | 5579 | .. | .. | .. | .. | ..
Great Britain | MW |  | .. | .. | 56407 | 56881 | 57052 | 60118 | 58874 | 59374 | 60100 | 57490 | 59880 | 58590 | 58510
Northern Ireland | MW | .. | .. | .. | 1442 | 1571 | 1537 | 1599 | 1627 | 1639 | 1597 | 1581 | 1647 | 1699 | 1721
Maximum demand as a percentage | Per cent | 82.5 | 83.6 | 82.3 | 82.6 | 81.1 | 80 | 87.7 | 84.7 | 83.2521 | 83.4409 | 78.7655 | 80.9794 | 78.5191 | 76.9678
of UK capacity
Plant load factor (3)
Combined cycle gas turbine stations | Per cent | 71.2 | 81.7 | 79.2 | 84 | 75 | 66.6 | 68.4 | 64.2 | 64.9814 | 60.9096 | 55.0741 | 64.2642 | 70.8734 | 62.8358
Nuclear stations | '' | 76.5 | 79.1 | 80.1 | 77.5 | 70.5 | 76.1 | 75.1 | 77.8 | 71.7549 | 72.4046 | 69.2676 | 59.5522 | 49.4331 | 65.4394
Hydro-electric stations:
Natural flow | '' | 24.1 | 28.8 | 36.7 | 38 | 37.2 | 27.4 | 33.8 | 22.7 | 35.3279 | 34.2242 | 32.7301 | 36.305 | 35.6909 | 34.9557
Pumped storage | '' | 6.2 | 5.9 | 6.4 | 11.5 | 10.7 | 9.6 | 10.5 | 10.8 | 10.594 | 11.3664 | 15.4112 | 16.0527 | 16.9051 | 15.2362
Conventional thermal and other stations (4) | '' | 43.7 | 37.3 | 38.9 | 35.3 | 39.2 | 41.9 | 42.1 | 47.7 | 45.9538 | 46.0963 | 49.386 | 44.2629 | 39.1051 | 32.8966
of which coal-fired stations | '' | .. | 48.4 | 50.6 | 43.8 | 50.8 | 56 | 55.9 | 65 | 62.3253 | 62.9748 | 72.9 | 66.0078 | 59.9388 | 49.7631
All plant | '' | 52.7 | 51.6 | 53.3 | 53.1 | 52.5 | 53 | 53.9 | 55.8 | 54.6518 | 53.6448 | 52.7637 | 52.2195 | 50.7676 | 47.9831
System load factor | '' | 66.7 | 66.2 | 67.5 | 66.7 | 67.4 | 68.7 | 64.8 | 67.2 | 67.2347 | 66.145 | 68.6534 | 66.1409 | 67.6414 | 64.2077
Thermal efficiency
(gross calorific value basis)
Combined cycle gas turbine stations | '' | 45.3 | 45.2 | 46.6 | 46.6 | 46.6 | 46.7 | 46.8 | 46.3713 | 46.9851 | 46.5608 | 45.8058 | 46.6967 | 47.2342 | 46.6807
Coal fired stations | '' | 37.7r | 36.5r | 35.5 | 35.8 | 36.2 | 35.8 | 36.3 | 36.5024 | 36.1854 | 35.5006 | 35.7006 | 35.7234 | 36.0344 | 36.4
Nuclear stations | '' | 36.9 | 36.7 | 36.5 | 36.8 | 37.3 | 37.3 | 37.6 | 38.052 | 37.8729 | 38.1992 | 37.8704 | 38.6094 | 37.8938 | 39.0111
(1) See paragraphs 5.57 to 5.63 for information on companies covered. |  | 2001: (5) Prior to 2005 the demands shown are those that occurred in Scotland and Northern Ireland at the same time as England and
(2) Data cover the 12 months ending March of the following year, e.g. 2009 data are for the year ending March 2010. |  | 2001: Wales had their maximum demand. In 2005, 2006 and 2007 the Northern Ireland demand shown is that which occurred at the
(3) Wind load factors can be found in Table 7.4. |  | 2001: same time as in Great Britain. See paragraph 5.36 for further details.
(4) Conventional steam plants, gas turbines and oil engines and plants producing electricity from renewable sources other
than hydro.
-5