## Table OA13
Table OA13. Hydrous pyrolysis liquid products.
Sample # | Formation | HP # | Temp | Rinse |  | Free | total | X extent | HC/g rock | HC/g OC | Gravity | Sulfur | Nickel | Vanadium | V/V+Ni
|  |  | (° C) | (g) |  | (g) | g |  | mg/g | mg/g | (°API) | (wt %) | (ppm) | (ppm)
31A | Shublik | 2467 | 300 | 0.02618 | 1 |  | 0.02618 | 0.0042673 | 0.10472 | 1.3106
31B | Shublik | 2475 | 320 | 0.09986 |  | 0.125 | 0.22486 | 0.040919 | 0.89944 | 11.2571 | ins
31C | Shublik | 2480 | 340 | 0.22394 | 2 | 1.076 | 1.2999 | 0.25281 | 5.1998 | 65.0783 | 29 | 2.73 | 13 | 40 | 0.75472
31D | Shublik | 2485 | 360 | 1.2309 | 2 | 3.353 | 4.5839 | 1 | 18.3355 | 229.4804 | 27 | 2.49 | 8 | 26 | 0.76471
[7 empty] | 6.1349 |  | 24.5394 | 307.1264
32 | Canning | No liquid products at any temperature
33A | Hue | 2469 | 300 | 0.019 | 1 |  | 0.019 |  | 0.065517 | 2.2361
34A | Hue | 2470 | 300 | 0.06095 |  | 0.531 | 0.59195 | 0.1893 | 1.1839 | 47.9312 | 33 | 1.36 | ins | ins | ins
34B | Hue | 2473 | 320 | 0.06028 |  | 0.293 | 0.35328 | 0.30228 | 0.70656 | 28.6057 | ins
34C | Hue | 2478 | 340 | 0.09839 |  | 1.069 | 1.1674 | 0.67561 | 2.3348 | 94.5255 | 26 | 1.56 | 67 | 53 | 0.44167
34D | Hue | 2483 | 360 | 0.66843 |  | 0.346 | 1.0144 | 1 | 2.0289 | 82.1401 | ins
[7 empty] | 3.1271 |  | 6.2541 | 253.2024
35 | Hue | No liquid products at any temperature
36 | Pebble Shale | No liquid products at any temperature
37 | Kingak | No liquid products at any temperature
38B | Hue | 2497 | 320 | 0.12135 | 1 |  | 0.12135 |  | 0.27455 | 2.5445
42A | Hue | 2491 | 300 | 0.0854 |  | 0.384 | 0.4694 | 0.15896 | 1.6587 | 9.9979 | 34
42B | Hue | 2495 | 320 | 0.11328 |  | 0.885 | 0.99828 | 0.49701 | 3.5275 | 21.2628 | 35 | 1.26 | 5 | 3 | 0.375
42C | Hue | 2501 | 340 | 0.08784 |  | 0.435 | 0.52284 | 0.67407 | 1.8475 | 11.1362 | 37 | 1.86 | ins | ins | ins
42D | Hue | 2512 | 360 | 0.08203 |  | 0.224 | 0.30603 | 1 | 1.0814 | 6.5183 | ins
42D | Hue | 2512 | 360 | 0.65651 | 2,3 |  | 0.65651 |  | 2.3198 | 13.9833
[7 empty] | 2.9531 |  | 10.4348 | 62.8984
Free = oil floating on water (Appendix OA3, step 17)
Rinse = equipment rinse with benzene (Appendix OA3, step 21)
ins = insufficient sample size
1 = weight from sum of column chromatography fractions because all of sample was used
2 = weight does not include insoluble residue on rinse vial
3 = second rinse includes reactor walls and water surface (after free oil and equipment rinse are taken)