## Intro
Tables of data from Chapter SA (Streamwater Analyses) by Bronwen Wang, U.S. Geological Survey, Anchorage, Alaska.
Influence of Hue Shale Weathering on Water Chemistry in Hue Creek, Arctic National Wildlife Refuge, Alaska
in The Oil and Gas Resource Potential of the 1002 Area, Arctic National Wildlife Refuge, Alaska, by ANWR Assessment Team.
U.S. Geological Survey Open-File Report 98-34, 1998

## Table SA1
Table SA1 . Field measurements, major and trace ion concentrations in filtered water samples, dissolved and suspended
organic carbon, and tritium concentrations, and dD, and dO18 isotope ratios, August 1996.
[ft3/s,cubic feet per second; mg/L, milligram per liter; mg/L microgram per liter; mS/cm, microsiemens per cm; oC, degree Celsius;
pCi/L, picocurie per liter, <, actual value is less than value shown; -, no data]
|  | Hue Creek |  |  |  | Springs |  | Blank
Constituent | Units | Above Hue Shale | Within Hue Shale | Below Hue Shale | Below Hue Shale, duplicate | Red Hill | Sadlerochit | Office cleaned | Field cleaned
Discharge | ft3/s | 1.7 | 1.7 | 3.9 | - | 0.34 | 24 | - | -
Specific conductance | mS/cm | 187 | 381 | 518 | - | 897 | 386 | - | -
pH |  | 8.2 | 6.7 | 7.5 | - | 7.0 | 7.4 | - | -
Water temperature | oC | 2 | 3.5 | 5.5 | - | 30.5 | 12.5 | - | -
Dissolved oxygen | mg/L | 13.3 | 12.6 | 10.6 | - | 0.4 | 5.4 | - | -
Alkalinity | mg/L as CaCO3 | 84 | 46 | 78 | - | 286 | 132 | - | -
Calcium | mg/L as Ca | 21 | 39 | 51 | 49 | 51 | 44 | < 0.02 | 0.04
Magnesium | mg/L as Mg | 9.6 | 19 | 32 | 30 | 19 | 17 | < 0.01 | < 0.01
Sodium | mg/L as Na | < 0.20 | 1.1 | 1.7 | 1.6 | 110 | 7.0 | < 0.02 | < 0.02
Potassium | mg/L as K | 0.2 | 0.4 | 0.4 | 0.4 | 5.4 | 1.0 | < 0.10 | < 0.10
Sulfate | mg/L as SO4 | 14 | 130 | 190 | 190 | 94 | 63 | < 0.10 | < 0.10
Chloride | mg/L as Cl | < 0.10 | < 0.10 | < 0.10 | < 0.10 | 120 | 3.6 | < 0.10 | < 0.10
Fluoride | mg/L as F | < 0.10 | 0.1 | 0.1 | 0.1 | 1.1 | 0.7 | < 0.10 | < 0.10
Bromide | mg/L as Br | < 0.010 | < 0.010 | < 0.010 | < 0.010 | 0.39 | 0.03 | < 0.10 | < 0.10
Silica | mg/L as SiO2 | 0.49 | 2.0 | 2.3 | 2.2 | 26 | 9.5 | < 0.01 | 0.01
Barium | mg/L as Ba | 7 | 13 | 16 | 16 | 1110 | 30 | < 1.0 | < 1.0
Beryllium | mg/L as Be | < 1.0 | < 1.0 | < 1.0 | < 1.0 | < 1.0 | < 1.0 | < 1.0 | < 1.0
Boron | mg/L as B | 19 | 12 | 23 | 8.9 | 1230 | 56 | 10 | 18
Cadmium | mg/L as Cd | < 1.0 | 3 | < 1.0 | < 1.0 | < 1.0 | < 1.0 | < 1.0 | < 1.0
Chromium | mg/L as Cr | 2 | < 1.0 | < 1.0 | 1 | 2 | 2 | < 1.0 | < 1.0
Cobalt | mg/L as Co | < 1.0 | 14 | 16 | 16 | < 1.0 | < 1.0 | < 1.0 | < 1.0
Copper | mg/L as Cu | 1 | 4 | 2 | 1 | 8 | 1 | < 1.0 | < 1.0
Iron | mg/L as Fe | 5 | 3600 | 460 | 440 | < 3.0 | 5 | 5 | < 3.0
Lead | mg/L as Pb | < 1.0 | < 1.0 | < 1.0 | < 1.0 | < 1.0 | < 1.0 | < 1.0 | < 1.0
Manganese | mg/L as Mn | < 1.0 | 170 | 646 | 632 | 5 | < 1.0 | < 1.0 | < 1.0
Molybdenum | mg/L as Mo | < 1.0 | < 1.0 | < 1.0 | < 1.0 | < 1.0 | 2 | < 1.0 | < 1.0
Nickel | mg/L as Ni | 1 | 45 | 41 | 40 | < 1.0 | 1 | < 1.0 | < 1.0
Silver | mg/L as Ag | < 1.0 | < 1.0 | < 1.0 | < 1.0 | - | < 1.0 | < 1.0 | < 1.0
Vanadium | mg/L as V | < 6 | < 6 | < 6 | < 6 | < 6 | < 6 | < 6 | < 6
Zinc | mg/L as Zn | 3 | 142 | 35 | 33 | 7 | 5 | < 1.0 | 2
Antimony | mg/L as Sb | < 1.0 | < 1.0 | < 1.0 | < 1.0 | < 1.0 | < 1.0 | < 1.0 | < 1.0
Aluminum | mg/L as Al | 8 | 19 | 41 | 38 | 4 | 5 | 4 | 5
Dissolved organic carbon | mg/L as C | 0.6 | 0.3 | 0.4 | 0.4 | 0.6 | 0.1 | 6.5 | 0.2
Suspended organic carbon | mg/L as C | 0.1 | 0.1 | 0.1 | 0.2 | 0.3 | 0.1 | < 0.10 | < 0.10
Total tritium* | pCi/L | - | - | - | - | 26 | 55 | - | -
dD * | Ratio per mil | - | - | -143 | - | -164 | -168 | - | -
dO18* | Ratio per mil | - | - | -18.66 | - | -21.25 | -21.98 | - | -
* unfiltered sample

## Table SA2
Table SA2. Semivolatile organic compound concentrations for filtered water samples, August 1996.
[mg/L, micrograms per liter; <, actual value is less than value shown]
|  | Hue Creek |  |  |  | Springs |  | Blank
Consituent | Units | Above Hue Shale | Within Hue Shale | Below Hue Shale | Below Hue Shale, duplicate | Red Hill | Sadlerochit | Office cleaned | Field cleaned
Acenaphthylene | mg/L | < 5.0 | < 5.0 | < 5.0 | < 5.0 | < 5.0 | < 5.0 | < 5.0 | < 5.0
Acenaphthene | mg/L | < 5.0 | < 5.0 | < 5.0 | < 5.0 | < 5.0 | < 5.0 | < 5.0 | < 5.0
Anthacene | mg/L | < 5.0 | < 5.0 | < 5.0 | < 5.0 | < 5.0 | < 5.0 | < 5.0 | < 5.0
Benzo[b]fluoranthene | mg/L | <10.0 | <10.0 | <10.0 | <10.0 | <10.0 | <10.0 | <10.0 | <10.0
Benzo[k]fluoranthene | mg/L | <10.0 | <10.0 | <10.0 | <10.0 | <10.0 | <10.0 | <10.0 | <10.0
Benzo[a]pyrene | mg/L | <10.0 | <10.0 | <10.0 | <10.0 | <10.0 | <10.0 | <10.0 | <10.0
Biphenyl | mg/L | <1 | <1 | <1 | <1 | <1 | <1 | <1 | <1
bis(2-Chloroethyl)ether | mg/L | < 5.0 | < 5.0 | < 5.0 | < 5.0 | < 5.0 | < 5.0 | < 5.0 | < 5.0
bis(2-Chloroethyoxy)methane | mg/L | < 5.0 | < 5.0 | < 5.0 | < 5.0 | < 5.0 | < 5.0 | < 5.0 | < 5.0
Bis(2-chloroisopropyl)ether | mg/L | < 5.0 | < 5.0 | < 5.0 | < 5.0 | < 5.0 | < 5.0 | < 5.0 | < 5.0
Butylbenzyl phthalate | mg/L | < 5.0 | < 5.0 | < 5.0 | < 5.0 | < 5.0 | < 5.0 | < 5.0 | < 5.0
Chrysene | mg/L | <10.0 | <10.0 | <10.0 | <10.0 | <10.0 | <10.0 | <10.0 | <10.0
Diethyl phthalate | mg/L | < 5.0 | < 5.0 | < 5.0 | < 5.0 | < 5.0 | < 5.0 | < 5.0 | < 5.0
Dimethyl phthalate | mg/L | < 5.0 | < 5.0 | < 5.0 | < 5.0 | < 5.0 | < 5.0 | < 5.0 | < 5.0
Fluoranthene | mg/L | < 5.0 | < 5.0 | < 5.0 | < 5.0 | < 5.0 | < 5.0 | < 5.0 | < 5.0
Fluorene | mg/L | < 5.0 | < 5.0 | < 5.0 | < 5.0 | < 5.0 | < 5.0 | < 5.0 | < 5.0
Hexachlorocyclopentadiene | mg/L | < 5.0 | < 5.0 | < 5.0 | < 5.0 | < 5.0 | < 5.0 | < 5.0 | < 5.0
Hexachloroethane | mg/L | < 5.0 | < 5.0 | < 5.0 | < 5.0 | < 5.0 | < 5.0 | < 5.0 | < 5.0
Indeno[1,2,3-cd]pyrene | mg/L | <10.0 | <10.0 | <10.0 | <10.0 | <10.0 | <10.0 | <10.0 | <10.0
Isophorone | mg/L | < 5.0 | < 5.0 | < 5.0 | < 5.0 | < 5.0 | < 5.0 | < 5.0 | < 5.0
2-Methylnaplalene | mg/L | <1 | <1 | <1 | <1 | <1 | <1 | <1 | <1
1-Methylnaplalene | mg/L | <1 | <1 | <1 | <1 | <1 | <1 | <1 | <1
N-Nitrosodi-n-propylamine | mg/L | < 5.0 | < 5.0 | < 5.0 | < 5.0 | < 5.0 | < 5.0 | < 5.0 | < 5.0
N-Nitrosodiphenylamine | mg/L | < 5.0 | < 5.0 | < 5.0 | < 5.0 | < 5.0 | < 5.0 | < 5.0 | < 5.0
N-Nitrosodimethylamine | mg/L | < 5.0 | < 5.0 | < 5.0 | < 5.0 | < 5.0 | < 5.0 | < 5.0 | < 5.0
Nitrobenzene | mg/L | < 5.0 | < 5.0 | < 5.0 | < 5.0 | < 5.0 | < 5.0 | < 5.0 | < 5.0
4-Chloro-3methylphenol | mg/L | <30.0 | <30.0 | <30.0 | <30.0 | <30.0 | <30.0 | <30.0 | <30.0
Phenanthrene | mg/L | < 5.0 | < 5.0 | < 5.0 | < 5.0 | < 5.0 | < 5.0 | < 5.0 | < 5.0
Pyrene | mg/L | < 5.0 | < 5.0 | < 5.0 | < 5.0 | < 5.0 | < 5.0 | < 5.0 | < 5.0
Benzo[ghi]perylene | mg/L | <10.0 | <10.0 | <10.0 | <10.0 | <10.0 | <10.0 | <10.0 | <10.0
Benz[a]anthracene | mg/L | <10.0 | <10.0 | <10.0 | <10.0 | <10.0 | <10.0 | <10.0 | <10.0
1,2- Dichlorobenzene | mg/L | < 5.0 | < 5.0 | < 5.0 | < 5.0 | < 5.0 | < 5.0 | < 5.0 | < 5.0
1,2,4-Trichlorobenzene | mg/L | < 5.0 | < 5.0 | < 5.0 | < 5.0 | < 5.0 | < 5.0 | < 5.0 | < 5.0
Dibenz[a,h]anthracene | mg/L | <10.0 | <10.0 | <10.0 | <10.0 | <10.0 | <10.0 | <10.0 | <10.0
1,3-Dichlorobenzene | mg/L | <5.0 | <5.0 | <5.0 | <5.0 | <5.0 | <5.0 | <5.0 | <5.0
1,4-Dichlorobenzene | mg/L | <5.0 | <5.0 | <5.0 | <5.0 | <5.0 | <5.0 | <5.0 | <5.0
2-Chloronaphthalene | mg/L | <5.0 | <5.0 | <5.0 | <5.0 | <5.0 | <5.0 | <5.0 | <5.0
2-Chlorophenol | mg/L | <5.0 | <5.0 | <5.0 | <5.0 | <5.0 | <5.0 | <5.0 | <5.0
2-Nitrophenol | mg/L | <5.0 | <5.0 | <5.0 | <5.0 | <5.0 | <5.0 | <5.0 | <5.0
Di-n-octyl phthalate | mg/L | <10.0 | <10.0 | <10.0 | <10.0 | <10.0 | <10.0 | <10.0 | <10.0
2,4-Dichlorophenol | mg/L | <5.0 | <5.0 | <5.0 | <5.0 | <5.0 | <5.0 | <5.0 | <5.0
2,4-Dimethylphenol | mg/L | <5.0 | <5.0 | <5.0 | <5.0 | <5.0 | <5.0 | <5.0 | <5.0
2,4-Dinitrotoluene | mg/L | <5.0 | <5.0 | <5.0 | <5.0 | <5.0 | <5.0 | <5.0 | <5.0
2,4-Dinitrophenol | mg/L | <20.0 | <20.0 | <20.0 | <20.0 | <20.0 | <20.0 | <20.0 | <20.0
2,4,6-Trichlorophenol | mg/L | <20.0 | <20.0 | <20.0 | <20.0 | <20.0 | <20.0 | <20.0 | <20.0
2,6-Dinitrotoluene | mg/L | <5.0 | <5.0 | <5.0 | <5.0 | <5.0 | <5.0 | <5.0 | <5.0
3,3'-Dichlorobenzidine | mg/L | <20.0 | <20.0 | <20.0 | <20.0 | <20.0 | <20.0 | <20.0 | <20.0
4-Bromophenylphenylether | mg/L | <5.0 | <5.0 | <5.0 | <5.0 | <5.0 | <5.0 | <5.0 | <5.0
4-Chlorophenyl phenyl ether | mg/L | <5.0 | <5.0 | <5.0 | <5.0 | <5.0 | <5.0 | <5.0 | <5.0
4-Nitrophenol | mg/L | < 30.0 | < 30.0 | < 30.0 | < 30.0 | < 30.0 | < 30.0 | < 30.0 | < 30.0
4,6-Dinitro-2-methylphenol | mg/L | < 30.0 | < 30.0 | < 30.0 | < 30.0 | < 30.0 | < 30.0 | < 30.0 | < 30.0
Phenol | mg/L | <5.0 | <5.0 | <5.0 | <5.0 | <5.0 | <5.0 | <5.0 | <5.0
Pentachlorophenol | mg/L | < 30.0 | < 30.0 | < 30.0 | < 30.0 | < 30.0 | < 30.0 | < 30.0 | < 30.0
Bis(2-ethylhexyl)phthalate | mg/L | <5.0 | <5.0 | <5.0 | <5.0 | <5.0 | <5.0 | <5.0 | <5.0
Di-n-butyl phthalate | mg/L | <5.0 | <5.0 | <5.0 | <5.0 | <5.0 | <5.0 | <5.0 | <5.0
Benzidine | mg/L | <40.0 | <40.0 | <40.0 | <40.0 | <40.0 | <40.0 | <40.0 | <40.0
Hexachlorobenzene | mg/L | <5.0 | <5.0 | <5.0 | <5.0 | <5.0 | <5.0 | <5.0 | <5.0
Hexachlorocyclopentadiene | mg/L | <5.0 | <5.0 | <5.0 | <5.0 | <5.0 | <5.0 | <5.0 | <5.0
1,2-Diphenylhydrazine | mg/L | <5.0 | <5.0 | <5.0 | <5.0 | <5.0 | <5.0 | <5.0 | <5.0

## Table SA3
Table SA3. Volatile organic compound concentrations in unfiltered water samples, August 1996.
[mg/L, micrograms per liter; <, actual value less than value shown]
|  | Hue Creek |  |  |  | Springs |  | Blank
Consituent | Unit | Above Hue Shale | Within Hue Shale | Below Hue Shale | Below Hue Shale, duplicate | Red Hill | Sadlerochit | Office cleaned | Field cleaned
Benzene | mg/L | <0.20 | <0.20 | <0.20 | <0.20 | <2.0 | <0.20 | <0.20 | <0.20
Ethylbenzene | mg/L | <0.20 | <0.20 | <0.20 | <0.20 | <2.0 | <0.20 | <0.20 | <0.20
Toluene | mg/L | <0.20 | <0.20 | <0.20 | <0.20 | <2.0 | <0.20 | <0.20 | <0.20
Xylene | mg/L | <0.20 | <0.20 | <0.20 | <0.20 | <2.0 | <0.20 | <0.20 | <0.20
m- and p- xylene | mg/L | <0.20 | <0.20 | <0.20 | <0.20 | <2.0 | <0.20 | <0.20 | <0.20
o-Xylene | mg/L | <0.20 | <0.20 | <0.20 | <0.20 | <2.0 | <0.20 | <0.20 | <0.20
Tertbutyl methyl ether | mg/L | <0.20 | <0.20 | <0.20 | <0.20 | <2.0 | <0.20 | <0.20 | <0.20

## Table SA4
Table SA4. Aliphatic hydrocarbon concentrations in filtered water samples, August 1996.
[mg/L, micrograms per liter; <, actual value less than value shown]
|  | Hue Creek |  |  |  | Springs |  | Blank
Consituent | Unit | Above Hue Shale | Within Hue Shale | Below Hue Shale | Below Hue Shale, duplicate | Red Hill | Sadlerochit | Office cleaned | Field cleaned
n-Tetradecane | mg/L | <1 | <1 | <1 | <1 | <1 | <1 | <1 | <1
n-Pentadecane | mg/L | <1 | <1 | <1 | <1 | <1 | <1 | <1 | <1
n-Hexadecane | mg/L | <1 | <1 | <1 | <1 | <1 | <1 | <1 | <1
n-Heptadecane | mg/L | <1 | <1 | <1 | <1 | <1 | <1 | <1 | <1
Pristane | mg/L | <1 | <1 | <1 | <1 | <1 | <1 | <1 | <1
n-Octadecane | mg/L | <1 | <1 | <1 | <1 | <1 | <1 | <1 | <1
Phytane | mg/L | <1 | <1 | <1 | <1 | <1 | <1 | <1 | <1
n-Nonadecane | mg/L | <1 | <1 | <1 | <1 | <1 | <1 | <1 | <1
n-Eicosane | mg/L | <1 | <1 | <1 | <1 | <1 | <1 | <1 | <1
Perylene | mg/L | <1 | <1 | <1 | <1 | <1 | <1 | <1 | <1

## Table SA5
Table SA5. Trace element concentrations in sediment samples from Hue Creek, August 1996.
[mg/g, microgram per gram; <, actual value is less than value shown]
Hue Creek
Consituent | Unit | Above Hue Shale | Within Hue Shale | Below Hue Shale | Below Hue Shale, duplicate
Arsenic | mg/g as As | 32 | 31 | 19 | 19
Cadmium | mg/g as Cd | 1 | 2 | 2 | 2
Cobalt | mg/g as Co | 150 | 130 | 540 | 650
Copper | mg/g as Cu | 2 | 10 | 32 | 37
Lead | mg/g as Pb | 20 | 20 | 20 | 30
Manganese | mg/g as Mn | 50 | 52 | 480 | 520
Nickel | mg/g as Ni | < 10 | < 10 | 40 | 40
Zinc | mg/g as Zn | 240 | 30 | 220 | 240
Selenium | mg/g as Se | < 1 | 3 | 2 | 2
Iron | mg/g as Fe | 2000 | 17000 | 160000 | 170000