## Appendix
Appendix 10.1. Sample information for natural gases from the San Joaquin Basin, California.
[Gas Sample No, Field Name, Well Name, Gas Type from table 10.1. Lab No. is laboratory number from data source. API Number is the American Petroleum Institute well number. L/L source is source of latitude and longitude. GPS = measured with GPS receiver, state = DOGGR (2003). DOGGR Well Status is from DOGGR (2003). Associated Gas is gas produced from an oil well.
Non-associated gas is produced from a gas well. Transitional = history of well has included oil and gas production, condensate = gas and condensate well. Well type is either observed or is reported by DOGGR or operator. Oil Type, Biodegradation and Oil sample No are from Lillis and Magoon, this volume, tables 9.1 and 9.2.]
Gas Sample No | Field Name | Lab No. | Data source | Well Name | API Number | Longitude | Latitude | L/L source | DOGGR Well Status | Associated Gas | Gas Type | Oil Type | Biodegradation | Oil Sample No | Comments
1 | Ash Slough | 99003023 | USGS | Redman-Roduner 1-32 | 04039000950000 | -120.4642 | 37.0237 | GPS | plugged and abandoned dry hole | no (observed) | TD-mixed
2 | Belgian Anticline | GGC-1180 | Jenden and Kaplan, 1989b | Midway-McKittrick 21A | 04029258010000 | -119.6552 | 35.2956 | state | completed oil | yes (DOGGR) | TW-1
3 | Bellevue | 99003005 | USGS | Argonaut 1 | 04029695340000 | -119.1683 | 35.3615 | GPS | completed oil | yes (observed) | TW-mixed | MM | none | 11
4 | Bellevue | 02025012 | USGS | KCL 61 52X-10 | 04029042180000 | -119.17 | 35.3377 | GPS | completed oil | yes (observed) | TW-mixed | MM | none | 12
5 | Belridge North | 02025040 | USGS | 63-35 | 04029350900000 | -119.7823 | 35.529 | GPS | completed oil | yes (observed) | TW-1 |  |  |  | oil production minor, no oil sample taken
6 | Belridge South | 02025039 | USGS | Sec 29 573-29 | 04030154440000 | -119.728 | 35.4656 | GPS | completed oil | yes (observed) | TW-2 | MM | moderate | 16 | high CO2 content
7 | Belridge South | 02025038 | USGS | Sec 33 577CR-33 | 04029855360000 | -119.7109 | 35.4447 | GPS | completed oil | yes (observed) | TW-2 | MM | moderate | 14 | high CO2 content
8 | Belridge South | 02025036 | USGS | Sebu T 7624-1 | 04030033870000 | -119.6771 | 35.4269 | GPS | completed oil-directional | yes (observed) | TD-2 | MM | heavy | 17 | high CO2 content, associated gas is dry
9 | Belridge South | 02025037 | USGS | Belridge V 7384B-2 | 04030153670000 | -119.6846 | 35.4319 | GPS | drilling | yes (observed) | TW-2 | MM | mild | 15 | high CO2 content
10 | Buena Vista | 02025035 | USGS | Crimson Sec 25B 1-7A | 04029712090000 | -119.4649 | 35.198 | GPS | completed oil | yes (observed) | TW-2 | MM | mild | 21 | high CO2 content
11 | Buena Vista | 02025034 | USGS | Crimson 523 | 04029018640000 | -119.4788 | 35.2033 | GPS | buried gas-idle | yes (observed) | TW-2 | MMo | moderate | 20 | DOGGR well status = gas well but we collected oil and gas
12 | Buena Vista | 02025033 | USGS | 36 B McNee 5-8 | 04029022470000 | -119.4563 | 35.182 | GPS | completed oil | transitional (observed) | TW-2 |  |  |  | DOGGR well status = oil well but oil production dropped off
13 | Buttonwillow | 99003006 | USGS | Buttonwillow 1 | 04030119810000 | -119.5617 | 35.5437 | GPS | drilling | no (observed) | B
14 | Chowchilla | GGC-1146 | Jenden and Kaplan, 1989b | Chowchilla 3 | 04039200080000 | -120.4716 | 37.0788 | state | completed gas | no (DOGGR) | TD-1
15 | Chowchilla | GGC-1148 | Jenden and Kaplan, 1989b | Chowchilla 5 | 04039200410000 | -120.4703 | 37.0782 | state | plugged and abandoned gas | no (DOGGR) | TD-mixed
16 | Coalinga | 02025003 | USGS | plant treater |  | -120.3631 | 36.2345 | GPS |  | yes (observed) | TW-1
17 | Coalinga | 02025002 | USGS | Coalinga 45-27 | 04019009130000 | -120.3355 | 36.2412 | GPS | completed oil | yes (observed) | TW-mixed | ETo | mild | 24 | high CO2 content
18 | Coalinga East Extension | 02025004 | USGS | Coalinga Nose Unit 3-7F | 04019045590000 | -120.2822 | 36.205 | GPS |  | transitional (observed) | TW-1 |  |  |  | originally oil well that currently produces only gas
19 | Coalinga East Extension | 02025005 | USGS | Coalinga Nose Unit 26-31B | 04019044810001 | -120.2778 | 36.2295 | GPS | completed oil | yes (observed) | TW-2 | EK | none | 26
20 | Coalinga, Oil City area | 02025001 | USGS | gas seep in water tank |  | -120.3654 | 36.2699 | GPS |  | no (observed) | TD-1 |  |  |  | abandoned well probably Coast Range 16 (04019004480000)
21 | Coles Levee, North | 99003004 | USGS | North Coles Levee Unit 76-32 | 04029152800000 | -119.3043 | 35.2839 | GPS | completed oil | yes (observed) | TW-2 |  |  |  | also collected oil sample
22 | Coles Levee, South | 99003003 | USGS | South Coles Levee Unit 72-9 | 04029293740000 | -119.2903 | 35.2498 | GPS | completed oil | transitional (observed) | TW-2 |  |  |  | DOGGR well status = oil well but oil production dropped off
23 | Edison | 02025020 | USGS | Young Fee Dos Tres 72 | 04030068270000 | -118.8363 | 35.3056 | GPS | completed oil | yes (observed) | TD-2 | MM | moderate-heavy | 41 | from tank battery for two producing oil wells, associated gas is dry
24 | Edison | 02025019 | USGS | Young Fee 13 | 04029049790000 | -118.8329 | 35.3083 | GPS | completed oil | yes (observed) | TD-2 | MM | moderate-heavy | 42 | associated gas is dry
25 | Edison | 02025018 | USGS | Corp Fee 35 | 04030076490000 | -118.8191 | 35.3145 | GPS | completed oil | yes (observed) | TW-2 | MM | mild | 43 | propane carbon isotopes heavier than expected
26 | Edison | GGC-1181 | Jenden and Kaplan, 1989b | Corp. Fee S 2 | 04029048300000 | -118.8188 | 35.3138 | state | completed oil | yes (DOGGR) | TW-2 |  |  |  | propane carbon isotopes heavier than expected
27 | Elk Hills | 99003002 | USGS | 358-31S | 04029897370000 | -119.4329 | 35.2716 | GPS | completed oil | yes (observed) | TW-2 |  |  |  | also collected oil sample
28 | Elk Hills | 99003001 | USGS | DZG 405X-36R | 04029272850000 | -119.4568 | 35.2795 | GPS | completed gas | no (observed) | TD-2
29 | Elk Hills | 02025032 | USGS | 4-242-33R | 04029272230000 | -119.5108 | 35.2793 | GPS | completed oil | transitional (observed) | TW-mixed |  |  |  | DOGGR well status = oil well but oil production dropped off
30 | Elk Hills | 02025031 | USGS | 542-30R | 04029537520000 | -119.5459 | 35.2935 | GPS | completed oil | transitional (observed) | TW-2 |  |  |  | DOGGR well status = oil well but only gas production on day of collection
31 | Fruitvale | 99003011 | USGS | separator 3F | 04030149190000 | -119.0646 | 35.3876 | GPS | completed oil | yes (observed) | TD-2 | MM | moderate | 49 | associated gas is dry
32 | Gill Ranch | GGC-1151 | Jenden and Kaplan, 1989b | Gill 38-16 | 04039000460000 | -120.2343 | 36.794 | state | plugged and abandoned gas | no (DOGGR) | TD-mixed
33 | Gill Ranch | 99003019 | USGS | Gill 38X-17 | 04039200850000 | -120.2575 | 36.7925 | GPS | drilling | no (observed) | TD-mixed
34 | Greeley | 02025016 | USGS | KCL 12-8 | 04029086000000 | -119.2331 | 35.4208 | GPS | oil well converted to water disposal | yes (observed) | TW-2 | MM | none | 51
35 | Greeley | 02025015 | USGS | KCL 51 114-7 | 04029085350000 | -119.2331 | 35.4211 | GPS | completed oil | yes (observed) | TW-mixed | MM | none | 50
36 | Greeley | 02025013 | USGS | KCL 63 43-20 | 04029086390000 | -119.2088 | 35.3939 | GPS | completed oil | yes (observed) | TW-mixed | MM | none | 53
37 | Greeley | 02025014 | USGS | KCL 12-9 | 04029086010000 | -119.2309 | 35.4189 | GPS | completed oil | yes (observed) | TW-2 |  |  |  | attempted oil sample was all water
38 | Helm | 99003015 | USGS | Covey 3X | 04019237400000 | -119.9057 | 36.4131 | GPS | completed oil-directional | condensate (observed) | TW-mixed | ETo | none | 56 | DOGGR well status = oil well but we observed only gas and condensate
39 | Kern Bluff | 02025021 | USGS | separator | 04029088620000 | -118.9209 | 35.4144 | GPS | completed oil | yes (observed) | Bo | MM | heavy | 58 | associated gas is dry
40 | Kern River | 02025026 | USGS | San Joaquin Fee 769 | 04029805910000 | -118.9893 | 35.4385 | GPS | completed oil | yes (observed) | TW-mixed | MM | moderate-heavy | 60 | high CO2 content
41 | Kettleman North Dome | M-1 | Claypool | E 72-33 | 04019059350000 | -120.1314 | 36.0624 | state | completed oil | yes (DOGGR) | TW-1 |  |  |  | oil sample with no analyses donated by Chevron
42 | Kettleman North Dome | M-2 | Claypool | E 423-34 J | 04019059590000 | -120.1213 | 36.0558 | state | completed oil | yes (DOGGR) | TW-2 | EKo |  | 179
43 | Kettleman North Dome | M-3 | Claypool | 31-18 Q | 04031004700000 | -120.0688 | 36.0212 | state | completed oil | condensate (operator) | TW-mixed |  |  |  | DOGGR well status = oil well but operator reports only gas and condensate
44 | Lost Hills | 02025042 | USGS | Monte Cristo 16 1741 | 04030175190000 | -119.7109 | 35.5797 | GPS | completed oil-directional | yes (observed) | TW-2 | MM | none | 66
45 | Lost Hills | 99003012 | USGS | Monte Cristo Fee 41 | 04029646150000 | -119.7127 | 35.5832 | GPS | plugged and abandoned oil | yes (observed) | TW-2 |  |  |  | no oil sample taken from separator
46 | Lost Hills, East | 02025041 | USGS | Berkeley 1 | 04030138860000 | -119.7445 | 35.6913 | GPS | completed oil | condensate (observed) | TW-2 | MM | none | 67 | DOGGR well status = oil well but we observed only gas and condensate
47 | Merrill Avenue | 99003025 | USGS | Wolfson 1-10 | 04019234200000 | -120.5266 | 36.9952 | GPS | completed gas | no (observed) | TD-mixed
48 | Merrill Avenue, SE | 99003022 | USGS | Triangle-T 1-33 | 04039200750000 | -120.4414 | 36.9237 | GPS | completed gas | condensate (observed) | TD-1 | O | mild | 70 | degraded condensate, minor helium
49 | Merrill Avenue, SE | 99003021 | USGS | Triangle-T 1-29 | 04039200720000 | -120.4561 | 36.9414 | GPS | gas converted to water disposal | no (observed) | TD-1
50 | Midway-Sunset | 02025030 | USGS | Shale 284-D | 04030001040000 | -119.5812 | 35.2295 | GPS | completed oil | yes (observed) | Bo | MM | heavy | 71 | high CO2 content, associated gas is dry
51 | Mint Road | 99003024 | USGS | Bertao 1-31 | 04047200860000 | -120.5842 | 37.0203 | GPS | completed gas | no (observed) | TD-mixed
52 | Moffat Ranch | 99003020 | USGS | Columbia Ranch 2-2 | 04039200680000 | -120.3456 | 36.8742 | GPS | completed oil-directional | no (observed) | TD-mixed |  |  |  | DOGGR well status = oil well but is DOGGR gas field, produced a little condensate early in history
53 | Moffat Ranch | GGC-1150 | Jenden and Kaplan, 1989b | N.M.R. 8-12 | 04039200420000 | -120.3814 | 36.8955 | state | completed gas | no (DOGGR) | TD-mixed
54 | Mount Poso | 02025025 | USGS | Glide 15-5 | 04029125110000 | -118.9517 | 35.5733 | GPS | completed oil | yes (observed) | TD-mixed | MM | heavy | 73 | associated gas is dry
55 | Mountain View | 02025023 | USGS | Jewett 1-23 | 04029468080000 | -118.8369 | 35.2136 | GPS | completed oil | yes (observed) | TW-2 | MM | none | 75
56 | Mountain View | 02025024 | USGS | Simpson 1 | 04029144320001 | -118.8404 | 35.2082 | GPS |  | yes (observed) | TW-mixed | MM | none | 78
57 | Mountain View | 02025022 | USGS | Stockton 3 | 04029602890000 | -118.8186 | 35.2075 | GPS | completed oil | yes (observed) | TW-2 | MM | none | 76
58 | Paloma | 99003008 | USGS | Paloma 43X-4 | 04030029530000 | -119.1902 | 35.1757 | GPS | completed gas-directional | no (observed) | B
59 | Paloma | 99003009 | USGS | Paloma 44-4 | 04029872280000 | -119.1902 | 35.1729 | GPS | completed gas | no (observed) | B
60 | Paloma | 99003010 | USGS | Paloma 28X-2 | 04029705730000 | -119.1627 | 35.1669 | GPS | completed oil | yes (observed) | TW-2 | EK | none | 79 | collected oil, gas and condensate
61 | Pyramid Hills | 02025006 | USGS | Norris-Drilexico-Hand 15 | 04031001090000 | -120.0393 | 35.8099 | GPS | completed oil | yes (observed) | TW-1 | EKo | none | 82
62 | Pyramid Hills | 02025007 | USGS | Norris/Baylis 2-9 | 04031000930000 | -120.0422 | 35.8112 | GPS | completed oil | yes (observed) | TW-mixed |  |  |  | only gas sample taken
63 | Raisin City | 02025029 | USGS | Ripperdan 56-13 | 04019055580000 | -120.0692 | 36.6227 | GPS | completed oil | yes (observed) | TW-mixed | EK | none | 84
64 | Raisin City | 02025028 | USGS | Ripperdan 501-13 | 04019240040000 | -120.0688 | 36.6194 | GPS |  | no (observed) | TD-1
65 | Raisin City | 99003017 | USGS | B 22X-19 | 04019055320000 | -120.0567 | 36.6156 | GPS | completed oil | yes (observed) | TD-mixed |  |  |  | also collected oil sample but did not analyzed, associated gas is dry
66 | Rosedale Ranch | 02025017 | USGS | KCL 31 16-1 | 04029167990000 | -119.1443 | 35.4315 | GPS | completed oil | yes (observed) | TW-2 | MM | moderate | 87 | high CO2 content, mostly water, heavy ethane carbon isotopes
67 | San Joaquin | 99003018 | USGS | Schramm 71 | 04019057010000 | -120.1536 | 36.5886 | GPS | completed oil | yes (observed) | TW-mixed | EK | none | 90
68 | Semitropic | 02025008 | USGS | EKHO 1 | 04030148460000 | -119.5871 | 35.6027 | GPS | completed oil | condensate (observed) | TW-mixed | MM | none | 92 | DOGGR well status = oil well but we observed only gas and condensate
69 | Semitropic | 99003014 | USGS | Community 1 | 04029654450000 | -119.4707 | 35.5866 | GPS | completed oil | yes (observed) | TW-mixed | MMo | none | 93
70 | Semitropic | 99003013 | USGS | Community 1 | 04029654450000 | -119.4714 | 35.5641 | GPS | completed oil | no (observed) | B |  |  |  | oil well with separate gas completion
71 | Stockdale | 02025011 | USGS | Panama 2-14 | 04029734270000 | -119.0508 | 35.3116 | GPS | completed oil-directional | yes (observed) | TW-mixed | MMo | none | 94
72 | Stockdale | 02025010 | USGS | Panama 2-15 | 04029752140000 | -119.0635 | 35.3136 | GPS | completed oil-directional | yes (observed) | TW-mixed | MMo | none | 95
73 | Stockdale | 02025009 | USGS | Panama 3-15 | 04029756370000 | -119.0644 | 35.3136 | GPS | completed oil | yes (observed) | TW-mixed | MMo | none | 96
74 | Tejon, North | GGC-1176 | Jenden and Kaplan, 1989b | KCL "L" 67-25 | 04029204600000 | -118.9624 | 35.0077 | state | completed oil | yes (DOGGR) | TW-2
75 | Tejon, North | 99003007 | USGS | KCL-G North 65-24 | 04029109460000 | -118.962 | 35.0239 | GPS | completed oil | yes (observed) | TW-2 | MM | none | 99 | specific well uncertain, KCL-G North 65-24 is nearby
76 | Trico | GGC-1153 | Jenden and Kaplan, 1989b | Trico-Newland 12 | 04107200600000 | -119.4948 | 35.8201 | state | completed gas | no (DOGGR) | B
77 | Van Ness Slough | 99003016 | USGS | Kleinhammer 1 | 04019230430000 | -119.876 | 36.4606 | GPS | completed oil | yes (observed) | TW-mixed | ET | none | 116
78 | Wheeler Ridge | GGC-1177 | Jenden and Kaplan, 1989b | KCL "L" So. 56-36 | 04029208520000 | -118.964 | 34.9941 | state | completed oil | yes (DOGGR) | TW-mixed
79 | Wheeler Ridge | GGC-1178 | Jenden and Kaplan, 1989b | WRU 312-28 | 04029207800000 | -119.0263 | 35.0168 | state | completed oil | yes (DOGGR) | TW-1
80 | Wheeler Ridge | GGC-1179 | Jenden and Kaplan, 1989b | KCL G 34-27 | 04029207340000 | -119.0051 | 35.0137 | state | completed oil | yes (DOGGR) | TW-2
81 | wildcat well | M-4 | Claypool | Bravo 1 | 04029458680000 | -119.5174 | 35.4884 | state | plugged and abandoned dry hole | yes (operator) | TW-2 |  |  |  | well identification based on lease name, total depth, formation and operator names.
DOGGR, 2003, California digital map data: California Department of Conservation , Division of Oil, Gas, and Geothermal Resources, CD-2.