## Table of Contents
New Zealand Energy Greenhouse Gas Emissions
Produced by Energy Information & Modelling Energy and Communications Branch, MED
energyinfo@med.govt.nz
Section 2: Energy Carbon Dioxide Equivalent Emissions
Section 2.1: Energy Greenhouse Gas Emissions by Fuel Type
Table 2.1a: Energy Emissions by Fuel Type (kt CO2-e)
Figure 2.1: Energy Emissions by Fuel Type (kt CO2-e)
Figure 2.2: Energy Emissions by Fuel Type for 2009 (kt CO2-e)
Table 2.1b: Energy Emissions by Fuel Type (kt CO2)
Table 2.1c: Energy Emissions by Fuel Type (kt CH4)
Table 2.1d: Energy Emissions by Fuel Type (t N2O)
Table 2.1e: Energy Emissions by Fuel Type (kt CO)
Table 2.1f: Energy Emissions by Fuel Type (kt NOx)
Table 2.1g: Energy Emissions by Fuel Type (kt NMVOCs)
Table 2.1h: Energy Emissions by Fuel Type (kt SO2)
Section 2.2: Energy Greenhouse Gas Emissions by Sector
Table 2.2a: Energy Emissions by Sector (kt CO2-e)
Figure 2.3: Energy Emissions by Sector (kt CO2-e)
Figure 2.4: Energy Emissions by Sector for 2009 (kt CO2-e)
Table 2.2b: Energy Emissions by Sector (kt CO2)
Table 2.2c: Energy Emissions by Sector (t CH4)
Table 2.2d: Energy Emissions by Sector (t N2O)
Table 2.2e: Energy Emissions by Sector (kt CO)
Table 2.2f: Energy Emissions by Sector (kt NOx)
Table 2.2g: Energy Emissions by Sector (kt NMVOCs)
Table 2.2h: Energy Emissions by Sector (kt SO2)
Section 2.3: Energy Greenhouse Gas Emissions from Transport
Section 2.3.1: National Transport Emissions by Mode
Table 2.3a: National Transport Emissions by Mode (kt CO2-e)
Figure 2.5: National Transport Emissions by Mode (kt CO2-e)
Figure 2.6: National Transport Emissions by Mode for 2009 (kt CO2-e)
Table 2.3b: National Transport Emissions by Mode (kt CO2)
Table 2.3c: National Transport Emissions by Mode (t CH4)
Table 2.3d: National Transport Emissions by Mode (t N2O)
Table 2.3e: National Transport Emissions by Mode (kt CO)
Table 2.3f: National Transport Emissions by Mode (kt NOx)
Table 2.3g: National Transport Emissions by Mode (kt NMVOCs)
Table 2.3h: National Transport Emissions by Mode (t SO2)
Section 2.3.2: National Transport Emissions by Fuel Type
Table 2.3i: National Transport Emissions by Fuel Type (kt CO2-e)
Figure 2.7: National Transport Emissions by Fuel Type (kt CO2-e)
Figure 2.8: National Transport Emissions by Fuel Type for 2009 (kt CO2-e)
Table 2.3j: National Transport Emissions by Fuel Type (kt CO2)
Table 2.3k: National Transport Emissions by Fuel Type (t CH4)
Table 2.3l: National Transport Emissions by Fuel Type (t N2O)
Table 2.3m: National Transport Emissions by Fuel Type (kt CO)
Table 2.3n: National Transport Emissions by Fuel Type (kt NOx)
Table 2.3o: National Transport Emissions by Fuel Type (kt NMVOCs)
Table 2.3p: National Transport Emissions by Fuel Type (kt SO2)
Section 2.3.3: International Transport Emissions by Mode
Table 2.3q: International Transport Emissions by Mode (kt CO2-e)
Table 2.3r: International Transport Emissions by Mode (kt CO2)
Table 2.3s: International Transport Emissions by Mode (t CH4)
Table 2.3t: International Transport Emissions by Mode (t N2O)
Table 2.3u: International Transport Emissions by Mode (kt CO)
Table 2.3v: International Transport Emissions by Mode (kt NOx)
Table 2.3w: International Transport Emissions by Mode (t NMVOCs)
Table 2.3x: International Transport Emissions by Mode (t SO2)

## Table 2.1a & Figures 2.1-2.2
Section 2: Energy Carbon Dioxide Equivalent Emissions
Back to contents | [7 empty] | Produced by Energy Information & Modelling Energy and Communications Branch, MED
energyinfo@med.govt.nz
Table 2.1a: Energy Emissions by Fuel Type (kt CO2-e)
Calendar Year | Natural Gas | Liquid Fuels | Coal | Biomass1 | Subtotal Combustion | Fugitive | Total
1990 | 7612.3327 | 11192.9452 | 3186.4027 | 101.6355 | 22093.3161 | 1073.6435 | 23166.9596
1991 | 8435.6927 | 11077.784 | 2913.3224 | 109.1368 | 22535.9359 | 1165.9422 | 23701.8781
1992 | 8913.6782 | 12033.7775 | 3253.6335 | 110.8423 | 24311.9314 | 1068.1756 | 25380.107
1993 | 8612.7794 | 12006.7672 | 3171.4706 | 113.7672 | 23904.7844 | 1032.1418 | 24936.9262
1994 | 8038.9438 | 12921.1011 | 3024.496 | 114.4972 | 24099.0381 | 1068.2473 | 25167.2854
1995 | 7299.1177 | 13706.9838 | 2966.9122 | 119.4599 | 24092.4736 | 1059.3417 | 25151.8153
1996 | 8390.0943 | 13778.7695 | 2938.5568 | 122.1613 | 25229.5819 | 1375.3055 | 26604.8874
1997 | 9802.3745 | 14018.5837 | 3437.623 | 119.5439 | 27378.1251 | 1370.6627 | 28748.7878
1998 | 8633.2836 | 14239.3114 | 2926.0938 | 121.635 | 25920.3238 | 1389.6148 | 27309.9386
1999 | 9752.72 | 14579.5866 | 2971.6163 | 117.8334 | 27421.7564 | 1344.1399 | 28765.8963
2000 | 9719.4781 | 15225.9587 | 2733.196 | 126.3157 | 27804.9484 | 1320.4616 | 29125.4101
2001 | 10490.5595 | 15274.5242 | 3611.5855 | 129.9518 | 29506.6209 | 1381.2773 | 30887.8982
2002 | 10061.0073 | 15914.2369 | 3520.5966 | 135.8968 | 29631.7375 | 1331.881 | 30963.6185
2003 | 8810.7147 | 16736.3346 | 5568.7226 | 141.7859 | 31257.5577 | 1244.2907 | 32501.8484
2004 | 7219.9032 | 17106.669 | 5922.4302 | 135.9778 | 30384.9802 | 1448.6997 | 31833.68
2005 | 7602.9527 | 17265.5155 | 6820.1737 | 129.8659 | 31818.5077 | 1505.662 | 33324.1697
2006 | 7740.3984 | 17320.9497 | 6712.7748 | 127.9469 | 31902.0698 | 1685.4564 | 33587.5262
2007 | 8537.9766 | 17561.6567 | 4508.1889 | 131.5735 | 30739.3955 | 1599.0741 | 32338.4696
2008 | 7600.0455 | 17533.2268 | 6190.7307 | 132.9238 | 31456.9268 | 1946.361 | 33403.2878
2009 | 7771.4306 | 16854.9453 | 4365.3701 | 126.4258 | 29118.1718 | 2062.9355 | 31181.1074
∆1990/2009 | 2.09% | 50.59% | 37% | 24.39% | 31.8% | 92.14% | 34.59%
∆1990/2009 p.a. | 0.1089% | 2.178% | 1.671% | 1.155% | 1.464% | 3.497% | 1.576%
∆2008/2009 | 2.255% | -3.869% | -29.49% | -4.889% | -7.435% | 5.989% | -6.653%
% of total 2009 energy CO2-e emissions | 24.92% | 54.05% | 14% | 0.4055% | 93.38% | 6.616% | 100%
Notes:
1 Carbon Dioxide emissions from the use of biomass are not included in energy carbon dioxide equivalent emissions as they are
accounted for elsewhere in New Zealand's Greenhouse Gas Inventory. See the technical notes for more details.
Figure 2.1: Energy Emissions by Fuel Type (kt CO2-e)
Figure 2.2: Energy Emissions by Fuel Type for 2009 (kt CO2-e)
Note: CO2 equivalent emissions are estimated based on the global warming potential (GWP) of each greenhouse gas expressed as the effect of one kilogram of CO2 on global warming over a given time horizon. Non-CO2 emissions are multiplied by the appropriate warming potential to convert to a CO2 equivalent basis. The GWPs for CH4 and N2O are 21 and 310 respectively, which are for a 100-year time horizon. These are from the Intergovernmental Panel on Climate Change (IPCC) Second Assessment Report (1995).

## Table 2.1b
Section 2: Energy Carbon Dioxide Equivalent Emissions
Back to contents | [6 empty] | Produced by Energy Information & Modelling Energy and Communications Branch, MED
energyinfo@med.govt.nz
Table 2.1b: Energy Emissions by Fuel Type (kt CO2)
Calendar Year | Natural Gas | Liquid Fuels | Coal | Subtotal Combustion | Fugitive | Total
1990 | 7548.7438 | 11060.2999 | 3145.9949 | 21755.0386 | 458.9134 | 22213.952
1991 | 8356.8209 | 10945.4557 | 2881.4113 | 22183.6879 | 553.7082 | 22737.3961
1992 | 8841.6176 | 11891.4122 | 3226.4778 | 23959.5075 | 539.5795 | 24499.0871
1993 | 8539.7668 | 11857.7895 | 3146.2224 | 23543.7787 | 517.8772 | 24061.6559
1994 | 7964.052 | 12759.5746 | 2999.8212 | 23723.4479 | 540.0949 | 24263.5427
1995 | 7213.4882 | 13534.9353 | 2942.5054 | 23690.9289 | 499.7798 | 24190.7088
1996 | 8288.0229 | 13605.4838 | 2914.8083 | 24808.315 | 665.6319 | 25473.9469
1997 | 9698.9499 | 13840.1146 | 3411.0576 | 26950.1221 | 728.2045 | 27678.3266
1998 | 8539.1546 | 14058.4904 | 2902.0988 | 25499.7438 | 706.5736 | 26206.3174
1999 | 9647.6724 | 14393.9021 | 2948.2214 | 26989.7959 | 615.3425 | 27605.1384
2000 | 9598.526 | 15032.2264 | 2711.6163 | 27342.3687 | 592.5696 | 27934.9383
2001 | 10380.8749 | 15078.3543 | 3587.104 | 29046.3333 | 620.5742 | 29666.9075
2002 | 9946.1887 | 15708.0767 | 3497.3399 | 29151.6053 | 593.5067 | 29745.1121
2003 | 8753.4643 | 16520.6202 | 5533.1999 | 30807.2845 | 610.7563 | 31418.0408
2004 | 7160.3498 | 16886.5031 | 5884.5007 | 29931.3536 | 862.874 | 30794.2276
2005 | 7573.9385 | 17041.3505 | 6777.6438 | 31392.9328 | 914.8381 | 32307.7709
2006 | 7710.0692 | 17093.5412 | 6671.8098 | 31475.4202 | 959.961 | 32435.3812
2007 | 8505.0735 | 17331.1172 | 4479.9698 | 30316.1605 | 1020.1739 | 31336.3344
2008 | 7563.072 | 17302.2953 | 6154.3986 | 31019.766 | 1240.3147 | 32260.0806
2009 | 7723.6271 | 16628.7889 | 4336.5321 | 28688.948 | 1373.267 | 30062.215
∆1990/2009 | 2.317% | 50.35% | 37.84% | 31.87% | 199.2% | 35.33%
∆1990/2009 p.a. | 0.1206% | 2.169% | 1.704% | 1.467% | 5.939% | 1.605%
∆2008/2009 | 2.123% | -3.893% | -29.54% | -7.514% | 10.72% | -6.813%
% of total 2009 energy CO2 emissions | 25.69% | 55.31% | 14.43% | 95.43% | 4.568% | 100%

## Table 2.1c
Section 2: Energy Carbon Dioxide Equivalent Emissions
Back to contents | [7 empty] | Produced by Energy Information & Modelling Energy and Communications Branch, MED
energyinfo@med.govt.nz
Table 2.1c: Energy Emissions by Fuel Type (kt CH4)
Calendar Year | Natural Gas | Liquid Fuels | Coal | Biomass | Subtotal Combustion | Fugitive | Total
1990 | 2.7084 | 1.9921 | 1.1594 | 2.7131 | 8.573 | 29.2729 | 37.8459
1991 | 3.4241 | 1.9813 | 0.82225 | 2.784 | 9.0116 | 29.154 | 38.1656
1992 | 3.0825 | 2.0619 | 0.50662 | 2.8002 | 8.4512 | 25.1712 | 33.6224
1993 | 3.1306 | 2.0817 | 0.43856 | 2.8284 | 8.4793 | 24.4888 | 32.9681
1994 | 3.2375 | 2.2073 | 0.44795 | 2.835 | 8.7277 | 25.1501 | 33.8778
1995 | 3.7731 | 2.2479 | 0.45242 | 2.8822 | 9.3555 | 26.6458 | 36.0013
1996 | 4.5418 | 2.1961 | 0.42458 | 2.9412 | 10.1037 | 33.794 | 43.8976
1997 | 4.5647 | 2.2444 | 0.43097 | 2.9083 | 10.1483 | 30.5932 | 40.7415
1998 | 4.1461 | 2.2654 | 0.43368 | 2.9217 | 9.7668 | 32.5258 | 42.2926
1999 | 4.5645 | 2.2924 | 0.39036 | 2.8751 | 10.1223 | 34.7046 | 44.827
2000 | 5.1426 | 2.3004 | 0.36261 | 2.9498 | 10.7553 | 34.6615 | 45.4168
2001 | 4.6148 | 2.3125 | 0.28303 | 2.972 | 10.1823 | 36.224 | 46.4063
2002 | 4.8805 | 2.409 | 0.24788 | 3.0181 | 10.5555 | 35.1607 | 45.7162
2003 | 2.2457 | 2.4987 | 0.31796 | 3.0671 | 8.1295 | 30.1683 | 38.2978
2004 | 2.4126 | 2.5725 | 0.35408 | 3.0089 | 8.3481 | 27.8965 | 36.2445
2005 | 0.9746 | 2.5458 | 0.34207 | 2.9456 | 6.808 | 28.1345 | 34.9425
2006 | 1.1046 | 2.5677 | 0.29671 | 2.9157 | 6.8847 | 34.5474 | 41.4321
2007 | 1.2139 | 2.6161 | 0.23802 | 2.94 | 7.0079 | 27.5667 | 34.5746
2008 | 1.4491 | 2.5855 | 0.20521 | 2.9398 | 7.1796 | 33.6213 | 40.8009
2009 | 1.9248 | 2.5361 | 0.29516 | 2.8557 | 7.6118 | 32.8414 | 40.4531
∆1990/2009 | -28.93% | 27.31% | -74.54% | 5.256% | -11.21% | 12.19% | 6.889%
∆1990/2009 p.a. | -1.782% | 1.279% | -6.948% | 0.27% | -0.624% | 0.6072% | 0.3513%
∆2008/2009 | 32.83% | -1.914% | 43.83% | -2.859% | 6.019% | -2.32% | -0.8524%
% of total 2009 energy CH4 emissions | 4.758% | 6.269% | 0.7296% | 7.059% | 18.82% | 81.18% | 100%

## Table 2.1d
Section 2: Energy Carbon Dioxide Equivalent Emissions
Back to contents | [7 empty] | Produced by Energy Information & Modelling Energy and Communications Branch, MED
energyinfo@med.govt.nz
Table 2.1d: Energy Emissions by Fuel Type (t N2O)
Calendar Year | Natural Gas | Liquid Fuels | Coal | Biomass | Subtotal Combustion | Fugitive | Total
1990 | 21.652 | 293.0715 | 51.809 | 144.0632 | 510.5957 | na | 510.5957
1991 | 22.4729 | 292.6506 | 47.2384 | 163.4601 | 525.822 | na | 525.822
1992 | 23.6377 | 319.5686 | 53.2796 | 167.8668 | 564.3526 | na | 564.3526
1993 | 23.4509 | 339.5531 | 51.7366 | 175.3902 | 590.1308 | na | 590.1308
1994 | 22.2747 | 371.5268 | 49.2514 | 177.2994 | 620.3522 | na | 620.3522
1995 | 20.6271 | 402.7214 | 48.0839 | 190.1115 | 661.5438 | na | 661.5438
1996 | 21.592 | 410.2179 | 47.8465 | 194.8273 | 674.4837 | na | 674.4837
1997 | 24.4086 | 423.6674 | 56.5003 | 188.613 | 693.1893 | na | 693.1893
1998 | 22.7764 | 429.8341 | 48.0255 | 194.4526 | 695.0886 | na | 695.0886
1999 | 29.6561 | 443.6921 | 49.0237 | 185.3432 | 707.7151 | na | 707.7151
2000 | 41.7997 | 469.1114 | 45.0478 | 207.6474 | 763.6063 | na | 763.6063
2001 | 41.2086 | 476.1527 | 59.7994 | 217.8669 | 795.0275 | na | 795.0275
2002 | 39.7695 | 501.8411 | 58.23 | 233.924 | 833.7647 | na | 833.7647
2003 | 32.5519 | 526.5833 | 93.0501 | 249.6001 | 901.7855 | na | 901.7855
2004 | 28.672 | 535.9474 | 98.367 | 234.8112 | 897.7977 | na | 897.7977
2005 | 27.5725 | 550.6578 | 114.0204 | 219.3811 | 911.6318 | na | 911.6318
2006 | 23.011 | 559.6351 | 112.045 | 215.216 | 909.9072 | na | 909.9072
2007 | 23.9083 | 566.4594 | 74.9049 | 225.2721 | 890.5447 | na | 890.5447
2008 | 21.1035 | 569.7909 | 103.2991 | 229.6396 | 923.8331 | na | 923.8331
2009 | 23.8146 | 557.74 | 73.0314 | 214.3713 | 868.9573 | na | 868.9573
∆1990/2009 | 9.988% | 90.31% | 40.96% | 48.8% | 70.19% | n.a. | 70.19%
∆1990/2009 p.a. | 0.5023% | 3.445% | 1.823% | 2.114% | 2.838% | n.a. | 2.838%
∆2008/2009 | 12.85% | -2.115% | -29.3% | -6.649% | -5.94% | n.a. | -5.94%
% of total 2009 energy N2O emissions | 2.741% | 64.18% | 8.404% | 24.67% | 100% | n.a. | 100%

## Table 2.1e
Section 2: Energy Carbon Dioxide Equivalent Emissions
Back to contents | [7 empty] | Produced by Energy Information & Modelling Energy and Communications Branch, MED
energyinfo@med.govt.nz
Table 2.1e: Energy Emissions by Fuel Type (kt CO)
Calendar Year | Natural Gas | Liquid Fuels | Coal | Biomass | Subtotal Combustion | Fugitive | Total
1990 | 4.5342 | 436.1416 | 14.3594 | 100.5263 | 555.5615 | na | 555.5615
1991 | 4.8645 | 433.3156 | 10.3477 | 103.3044 | 551.8322 | na | 551.8322
1992 | 4.9791 | 446.9306 | 6.548 | 103.9382 | 562.3959 | na | 562.3959
1993 | 4.6836 | 445.7398 | 5.8718 | 105.0483 | 561.3436 | na | 561.3436
1994 | 4 | 472.3153 | 5.9857 | 105.3042 | 587.6053 | na | 587.6053
1995 | 3.3563 | 479.3661 | 6.1232 | 107.1558 | 596.0014 | na | 596.0014
1996 | 3.6217 | 473.2814 | 5.6921 | 109.3793 | 591.9745 | na | 591.9745
1997 | 4.0665 | 485.6114 | 5.6863 | 108.1161 | 603.4803 | na | 603.4803
1998 | 3.3108 | 490.6287 | 5.6418 | 108.6679 | 608.2491 | na | 608.2491
1999 | 3.6117 | 497.6094 | 5.053 | 106.8816 | 613.1556 | na | 613.1556
2000 | 3.4217 | 494.5143 | 4.7023 | 109.8521 | 612.4904 | na | 612.4904
2001 | 4.0992 | 497.6182 | 3.8946 | 110.7735 | 616.3855 | na | 616.3855
2002 | 3.6436 | 515.6681 | 3.448 | 112.6141 | 635.3737 | na | 635.3737
2003 | 3.3758 | 533.4134 | 4.2452 | 114.5411 | 655.5756 | na | 655.5756
2004 | 2.6487 | 554.0937 | 4.8648 | 112.2529 | 673.8601 | na | 673.8601
2005 | 3.1539 | 542.9876 | 4.5347 | 109.7791 | 660.4553 | na | 660.4553
2006 | 3.1985 | 547.6362 | 4.0816 | 108.6292 | 663.5454 | na | 663.5454
2007 | 3.643 | 557.2961 | 3.3161 | 109.6245 | 673.8797 | na | 673.8797
2008 | 3.24 | 549.0431 | 2.9955 | 109.6666 | 664.9452 | na | 664.9452
2009 | 2.9772 | 539.753 | 3.746 | 106.4397 | 652.9159 | na | 652.9159
∆1990/2009 | -34.34% | 23.76% | -73.91% | 5.882% | 17.52% | n.a. | 17.52%
∆1990/2009 p.a. | -2.19% | 1.128% | -6.828% | 0.3013% | 0.8535% | n.a. | 0.8535%
∆2008/2009 | -8.111% | -1.692% | 25.05% | -2.943% | -1.809% | n.a. | -1.809%
% of total 2009 energy CO emissions | 0.456% | 82.67% | 0.5737% | 16.3% | 100% | n.a. | 100%

## Table 2.1f
Section 2: Energy Carbon Dioxide Equivalent Emissions
Back to contents | [7 empty] | Produced by Energy Information & Modelling Energy and Communications Branch, MED
energyinfo@med.govt.nz
Table 2.1f: Energy Emissions by Fuel Type (kt NOx)
Calendar Year | Natural Gas | Liquid Fuels | Coal | Biomass | Subtotal Combustion | Fugitive | Total
1990 | 27.6217 | 54.4869 | 11.463 | 2.6978 | 96.2693 | na | 96.2693
1991 | 29.3875 | 54.0781 | 10.5248 | 3.0149 | 97.0053 | na | 97.0053
1992 | 31.6676 | 59.9183 | 12.123 | 3.0869 | 106.7958 | na | 106.7958
1993 | 30.2648 | 63.1041 | 11.6628 | 3.2091 | 108.2408 | na | 108.2408
1994 | 27.2289 | 69.6205 | 11.077 | 3.2407 | 111.1671 | na | 111.1671
1995 | 23.626 | 75.0354 | 10.7042 | 3.4498 | 112.8154 | na | 112.8154
1996 | 26.998 | 75.964 | 10.7799 | 3.5303 | 117.2722 | na | 117.2722
1997 | 31.2556 | 76.7673 | 12.9756 | 3.4272 | 124.4256 | na | 124.4256
1998 | 27.1805 | 78.0266 | 11.0837 | 3.5205 | 119.8113 | na | 119.8113
1999 | 30.42 | 80.6789 | 11.2489 | 3.369 | 125.7168 | na | 125.7168
2000 | 28.3309 | 87.6415 | 10.3136 | 3.7287 | 130.0147 | na | 130.0147
2001 | 33.085 | 87.8943 | 13.7205 | 3.8923 | 138.5921 | na | 138.5921
2002 | 30.401 | 93.0509 | 13.3424 | 4.1526 | 140.947 | na | 140.947
2003 | 28.9961 | 99.2477 | 21.6727 | 4.4101 | 154.3266 | na | 154.3266
2004 | 23.7857 | 97.3988 | 22.7237 | 4.17 | 148.0782 | na | 148.0782
2005 | 27.3749 | 101.399 | 26.661 | 3.9185 | 159.3534 | na | 159.3534
2006 | 27.9134 | 101.6567 | 26.1143 | 3.8507 | 159.535 | na | 159.535
2007 | 30.7094 | 104.0728 | 17.3027 | 4.0114 | 156.0962 | na | 156.0962
2008 | 27.7905 | 103.3654 | 23.9841 | 4.0794 | 159.2193 | na | 159.2193
2009 | 26.2561 | 101.7671 | 17.0968 | 3.8265 | 148.9466 | na | 148.9466
∆1990/2009 | -4.944% | 86.77% | 49.15% | 41.84% | 54.72% | n.a. | 54.72%
∆1990/2009 p.a. | -0.2665% | 3.343% | 2.126% | 1.857% | 2.324% | n.a. | 2.324%
∆2008/2009 | -5.521% | -1.546% | -28.72% | -6.198% | -6.452% | n.a. | -6.452%
% of total 2009 energy NOx emissions | 17.63% | 68.32% | 11.48% | 2.569% | 100% | n.a. | 100%

## Table 2.1g
Section 2: Energy Carbon Dioxide Equivalent Emissions
Back to contents | [7 empty] | Produced by Energy Information & Modelling Energy and Communications Branch, MED
energyinfo@med.govt.nz
Table 2.1g: Energy Emissions by Fuel Type (kt NMVOCs)
Calendar Year | Natural Gas | Liquid Fuels | Coal | Biomass | Subtotal Combustion | Fugitive | Total
1990 | 3.2019 | 87.1484 | 2.1016 | 5.9795 | 98.4313 | 5.4877 | 103.919
1991 | 4.9399 | 86.6095 | 1.9494 | 6.216 | 99.7148 | 5.3143 | 105.0291
1992 | 4.3526 | 89.6157 | 1.7025 | 6.2699 | 101.9407 | 5.3096 | 107.2503
1993 | 4.7322 | 89.7547 | 2.0113 | 6.364 | 102.8621 | 5.5984 | 108.4605
1994 | 5.619 | 95.0912 | 1.9935 | 6.386 | 109.0897 | 5.882 | 114.9718
1995 | 7.4937 | 96.6263 | 2.1419 | 6.5434 | 112.8053 | 5.7148 | 118.52
1996 | 9.8875 | 95.0701 | 1.8923 | 6.685 | 113.5348 | 5.5207 | 119.0556
1997 | 10.2542 | 97.6097 | 1.6962 | 6.5894 | 116.1496 | 6.1813 | 122.3309
1998 | 9.5883 | 98.5668 | 1.4731 | 6.6463 | 116.2745 | 6.3391 | 122.6136
1999 | 10.9897 | 99.9057 | 1.3438 | 6.5101 | 118.7492 | 6.1944 | 124.9436
2000 | 12.6999 | 99.424 | 1.2873 | 6.7729 | 120.1841 | 6.4356 | 126.6197
2001 | 11.4189 | 100.0197 | 1.6521 | 6.8697 | 119.9605 | 6.0832 | 126.0436
2002 | 12.0959 | 103.9302 | 1.5841 | 7.0413 | 124.6516 | 6.4033 | 131.0548
2003 | 5.5065 | 107.4231 | 1.6609 | 7.2139 | 121.8043 | 6.4085 | 128.2128
2004 | 5.9843 | 111.3616 | 2.0094 | 7.0229 | 126.3782 | 6.2314 | 132.6096
2005 | 2.3507 | 109.5278 | 1.6059 | 6.8195 | 120.304 | 6.3201 | 126.6241
2006 | 2.6574 | 110.4885 | 1.8 | 6.7376 | 121.6835 | 6.3828 | 128.0663
2007 | 2.8707 | 112.4929 | 1.5948 | 6.8379 | 123.7963 | 6.0121 | 129.8084
2008 | 3.4782 | 110.9892 | 1.8273 | 6.861 | 123.1557 | 6.4951 | 129.6508
2009 | 4.7078 | 108.9937 | 1.0282 | 6.619 | 121.3487 | 6.2552 | 127.6039
∆1990/2009 | 47.03% | 25.07% | -51.07% | 10.7% | 23.28% | 13.99% | 22.79%
∆1990/2009 p.a. | 2.049% | 1.184% | -3.693% | 0.5362% | 1.108% | 0.6913% | 1.086%
∆2008/2009 | 35.35% | -1.798% | -43.73% | -3.527% | -1.467% | -3.694% | -1.579%
% of total 2009 energy NMVOCs emissions | 3.689% | 85.42% | 0.8058% | 5.187% | 95.1% | 4.902% | 100%

## Table 2.1h
Section 2: Energy Carbon Dioxide Equivalent Emissions
Back to contents | [7 empty] | Produced by Energy Information & Modelling Energy and Communications Branch, MED
energyinfo@med.govt.nz
Table 2.1h: Energy Emissions by Fuel Type (kt SO2)
Calendar Year | Natural Gas | Liquid Fuels | Coal | Biomass | Subtotal Combustion | Fugitive | Total
1990 | 0 | 17.4422 | 16.0177 | 12.2422 | 45.7021 | 2.7498 | 48.4519
1991 | 0 | 17.6023 | 13.4374 | 13.882 | 44.9217 | 3.0951 | 48.0168
1992 | 0 | 19.9394 | 14.3895 | 14.2561 | 48.5851 | 2.8759 | 51.461
1993 | 0 | 17.5036 | 14.9971 | 14.912 | 47.4127 | 3.0106 | 50.4233
1994 | 0 | 18.0824 | 14.6285 | 15.0627 | 47.7735 | 3.2286 | 51.0021
1995 | 0 | 21.1213 | 14.5684 | 16.1559 | 51.8457 | 2.5429 | 54.3885
1996 | 0 | 20.5408 | 14.3425 | 16.6279 | 51.5112 | 2.8356 | 54.3468
1997 | 0 | 17.6114 | 16.7216 | 16.1005 | 50.4335 | 3.2562 | 53.6897
1998 | 0 | 18.6717 | 14.5767 | 16.6156 | 49.8639 | 3.2412 | 53.1051
1999 | 0 | 19.8791 | 14.5899 | 15.8564 | 50.3255 | 3.0196 | 53.3451
2000 | 0 | 22.953 | 13.4918 | 17.8289 | 54.2738 | 3.531 | 57.8048
2001 | 0 | 22.2026 | 18.3202 | 18.7185 | 59.2413 | 3.59 | 62.8312
2002 | 0 | 22.775 | 17.116 | 20.0802 | 59.9712 | 3.4764 | 63.4476
2003 | 0 | 25.8247 | 26.8393 | 21.3484 | 74.0124 | 3.6802 | 77.6926
2004 | 0 | 22.4844 | 26.957 | 20.0449 | 69.4864 | 2.9778 | 72.4642
2005 | 0 | 24.4446 | 30.6317 | 18.6985 | 73.7748 | 4.0695 | 77.8444
2006 | 0 | 21.4959 | 30.3392 | 18.2875 | 70.1225 | 4.1197 | 74.2422
2007 | 0 | 22.5089 | 20.7253 | 19.1767 | 62.4109 | 4.3832 | 66.7941
2008 | 0 | 21.9695 | 28.3803 | 19.5653 | 69.9151 | 5.2732 | 75.1883
2009 | 0 | 20.3447 | 19.6844 | 18.2466 | 58.2757 | 5.3035 | 63.5792
∆1990/2009 | n.a. | 16.64% | 22.89% | 49.05% | 27.51% | 92.87% | 31.22%
∆1990/2009 p.a. | n.a. | 0.8134% | 1.091% | 2.123% | 1.287% | 3.517% | 1.44%
∆2008/2009 | n.a. | -7.396% | -30.64% | -6.74% | -16.65% | 0.5746% | -15.44%
% of total 2009 energy SO2 emissions | 0% | 32% | 30.96% | 28.7% | 91.66% | 8.342% | 100%

## Table 2.2a & Figures 2.3-2.4
Section 2: Energy Carbon Dioxide Equivalent Emissions
Back to contents | [7 empty] | Produced by Energy Information & Modelling Energy and Communications Branch, MED
energyinfo@med.govt.nz
Table 2.2a: Energy Emissions by Sector (kt CO2-e)
Calendar Year | National Transport | Electricity Generation | Manufacturing Industries | Transformation Industries | Other Sectors | Subtotal Combustion | Fugitive | Total
1990 | 8679.0065 | 3460.6224 | 4353.1546 | 2532.9265 | 3067.6061 | 22093.3161 | 1073.6435 | 23166.9596
1991 | 8696.4331 | 3879.1623 | 4822.4744 | 2240.8317 | 2897.0344 | 22535.9359 | 1165.9422 | 23701.8781
1992 | 9064.2952 | 4979.249 | 4548.8666 | 2571.7361 | 3147.7845 | 24311.9314 | 1068.1756 | 25380.107
1993 | 9582.5562 | 4093.6408 | 4721.5703 | 2520.2285 | 2986.7885 | 23904.7844 | 1032.1418 | 24936.9262
1994 | 10260.349 | 3270.742 | 5067.5101 | 2246.1785 | 3254.2585 | 24099.0381 | 1068.2473 | 25167.2854
1995 | 10915.0886 | 3039.9216 | 5022.7628 | 1795.3907 | 3319.3098 | 24092.4736 | 1059.3417 | 25151.8153
1996 | 10994.3436 | 3841.164 | 5627.0755 | 1572.9108 | 3194.0881 | 25229.5819 | 1375.3055 | 26604.8874
1997 | 11223.7055 | 5685.2328 | 6034.3603 | 1258.8398 | 3175.9866 | 27378.1251 | 1370.6627 | 28748.7878
1998 | 11399.3107 | 4175.3304 | 5944.2467 | 1216.0072 | 3185.4289 | 25920.3238 | 1389.6148 | 27309.9386
1999 | 11609.4098 | 5469.4368 | 5767.5221 | 1167.111 | 3408.2766 | 27421.7564 | 1344.1399 | 28765.8963
2000 | 12144.9347 | 5173.9829 | 5558.8882 | 1168.8346 | 3758.3081 | 27804.9484 | 1320.4616 | 29125.4101
2001 | 12200.5296 | 6530.3493 | 5731.0834 | 1179.1623 | 3865.4962 | 29506.6209 | 1381.2773 | 30887.8982
2002 | 12691.4259 | 5676.8923 | 6118.1069 | 1213.6563 | 3931.6561 | 29631.7375 | 1331.881 | 30963.6185
2003 | 13246.7913 | 7018.022 | 5841.1524 | 1220.8845 | 3930.7074 | 31257.5577 | 1244.2907 | 32501.8484
2004 | 13569.3593 | 6648.7824 | 4930.738 | 1191.9355 | 4044.1651 | 30384.9802 | 1448.6997 | 31833.68
2005 | 13614.0794 | 8649.2578 | 4489.736 | 1218.8597 | 3846.5748 | 31818.5077 | 1505.662 | 33324.1697
2006 | 13772.2387 | 8486.7447 | 4621.2241 | 1302.9017 | 3718.9606 | 31902.0698 | 1685.4564 | 33587.5262
2007 | 13887.9088 | 7155.4768 | 4701.9675 | 1313.502 | 3680.5405 | 30739.3955 | 1599.0741 | 32338.4696
2008 | 14012.7033 | 7808.9418 | 4808.6521 | 1296.718 | 3529.9117 | 31456.9268 | 1946.361 | 33403.2878
2009 | 13782.505 | 5954.9537 | 4913.3719 | 1289.4626 | 3177.8787 | 29118.1718 | 2062.9355 | 31181.1074
∆1990/2009 | 58.8% | 72.08% | 12.87% | -49.09% | 3.595% | 31.8% | 92.14% | 34.59%
∆1990/2009 p.a. | 2.464% | 2.898% | 0.6392% | -3.491% | 0.186% | 1.464% | 3.497% | 1.576%
∆2008/2009 | -1.643% | -23.74% | 2.178% | -0.5595% | -9.973% | -7.435% | 5.989% | -6.653%
% of total 2009 energy CO2-e emissions | 44.2% | 19.1% | 15.76% | 4.135% | 10.19% | 93.38% | 6.616% | 100%
Figure 2.3: Energy Emissions by Sector (kt CO2-e)
Figure 2.4: Energy Emissions by Sector for 2009 (kt CO2-e)
Note: CO2 equivalent emissions are estimated based on the global warming potential (GWP) of each greenhouse gas expressed as the effect of one kilogram of CO2 on global warming over a given time horizon. Non-CO2 emissions are multiplied by the appropriate warming potential to convert to a CO2 equivalent basis. The GWPs for CH4 and N2O are 21 and 310 respectively, which are for a 100-year time horizon. These are from the Intergovernmental Panel on Climate Change (IPCC) Second Assessment Report (1995).

## Table 2.2b
Section 2: Energy Carbon Dioxide Equivalent Emissions
Back to contents | [7 empty] | Produced by Energy Information & Modelling Energy and Communications Branch, MED
energyinfo@med.govt.nz
Table 2.2b: Energy Emissions by Sector (kt CO2)
Calendar Year | National Transport | Electricity Generation | Manufacturing Industries | Transformation Industries | Other Sectors | Subtotal Combustion | Fugitive | Total
1990 | 8536.1698 | 3453.0169 | 4272.1481 | 2530.3195 | 2963.3843 | 21755.0386 | 458.9134 | 22213.952
1991 | 8552.6304 | 3871.6531 | 4720.0356 | 2238.502 | 2800.8669 | 22183.6879 | 553.7082 | 22737.3961
1992 | 8916.5156 | 4967.4603 | 4450.2376 | 2569.0984 | 3056.1956 | 23959.5075 | 539.5795 | 24499.0871
1993 | 9429.5458 | 4084.9417 | 4615.7388 | 2517.5761 | 2895.9764 | 23543.7787 | 517.8772 | 24061.6559
1994 | 10102.8701 | 3263.5723 | 4952.6799 | 2243.8663 | 3160.4592 | 23723.4479 | 540.0949 | 24263.5427
1995 | 10752.0674 | 3032.235 | 4887.8409 | 1793.3709 | 3225.4147 | 23690.9289 | 499.7798 | 24190.7088
1996 | 10833.6664 | 3832.0305 | 5470.3918 | 1571.1879 | 3101.0385 | 24808.315 | 665.6319 | 25473.9469
1997 | 11061.691 | 5670.5878 | 5877.5564 | 1257.5304 | 3082.7565 | 26950.1221 | 728.2045 | 27678.3266
1998 | 11237.5097 | 4164.8153 | 5790.3166 | 1214.6855 | 3092.4167 | 25499.7438 | 706.5736 | 26206.3174
1999 | 11447.8067 | 5455.1398 | 5607.2171 | 1165.7594 | 3313.8729 | 26989.7959 | 615.3425 | 27605.1384
2000 | 11977.6074 | 5161.2449 | 5375.6863 | 1167.5353 | 3660.2948 | 27342.3687 | 592.5696 | 27934.9383
2001 | 12031.8787 | 6514.3861 | 5553.7868 | 1177.8381 | 3768.4437 | 29046.3333 | 620.5742 | 29666.9075
2002 | 12515.0221 | 5662.1684 | 5928.0102 | 1212.3126 | 3834.0921 | 29151.6053 | 593.5067 | 29745.1121
2003 | 13063.3581 | 6994.7596 | 5696.8073 | 1219.4888 | 3832.8706 | 30807.2845 | 610.7563 | 31418.0408
2004 | 13381.7038 | 6622.6482 | 4790.701 | 1190.5856 | 3945.7151 | 29931.3536 | 862.874 | 30794.2276
2005 | 13424.1214 | 8616.0765 | 4385.9578 | 1217.4976 | 3749.2796 | 31392.9328 | 914.8381 | 32307.7709
2006 | 13579.372 | 8454.6138 | 4516.5005 | 1301.5223 | 3623.4116 | 31475.4202 | 959.961 | 32435.3812
2007 | 13692.185 | 7133.984 | 4592.2569 | 1312.097 | 3585.6376 | 30316.1605 | 1020.1739 | 31336.3344
2008 | 13815.0095 | 7780.2082 | 4690.6889 | 1295.3703 | 3438.489 | 31019.766 | 1240.3147 | 32260.0806
2009 | 13587.6087 | 5935.0377 | 4791.0868 | 1288.0664 | 3087.1483 | 28688.948 | 1373.267 | 30062.215
∆1990/2009 | 59.18% | 71.88% | 12.15% | -49.09% | 4.176% | 31.87% | 199.2% | 35.33%
∆1990/2009 p.a. | 2.477% | 2.892% | 0.6052% | -3.491% | 0.2156% | 1.467% | 5.939% | 1.605%
∆2008/2009 | -1.646% | -23.72% | 2.14% | -0.5639% | -10.22% | -7.514% | 10.72% | -6.813%
% of total 2009 energy CO2 emissions | 45.2% | 19.74% | 15.94% | 4.285% | 10.27% | 95.43% | 4.568% | 100%
Table 2.7m: Primary Industries Emissions by Fuel Type (kt CO)
Calendar Year | Natural Gas | Liquid Fuels | Coal | Total
1990 | 0.0089755 | 19.5996 | 0.074375 | 19.6829
1991 | 0.009278 | 17.9893 | 0.072302 | 18.0709
1992 | 0.0095971 | 17.5999 | 0.066883 | 17.6763
1993 | 0.009641 | 16.9704 | 0.07055 | 17.0506
1994 | 0.0098031 | 16.4541 | 0.13643 | 16.6004
1995 | 0.0093848 | 16.272 | 0.18899 | 16.4704
1996 | 0.0096152 | 14.8532 | 0.1959 | 15.0587
1997 | 0.0094235 | 14.9033 | 0.17337 | 15.0861
1998 | 0.0092746 | 15.1287 | 0.14398 | 15.282
1999 | 0.010061 | 15.6319 | 0.092674 | 15.7346
2000 | 0.0066548 | 15.264 | 0.11092 | 15.3816
2001 | 0.010926 | 15.4813 | 0.11148 | 15.6037
2002 | 0.012937 | 16.5206 | 0.11903 | 16.6525
2003 | 0.021723 | 16.5472 | 0.10533 | 16.6742
2004 | 0.026372 | 16.0543 | 0.10132 | 16.182
2005 | 0.028812 | 16.8191 | 0.2324 | 17.0803
2006 | 0.030253 | 16.8278 | 0.37665 | 17.2347
2007 | 0.029231 | 16.482 | 0.27786 | 16.7891
2008
∆1990/2008 | -100% | -100% | -100% | -100%
∆1990/2008pa | -100% | -100% | -100% | -100%
∆2007/2008 | -100% | -100% | -100% | -100%
% of total 2008 CO emissions | n.a. | n.a. | n.a. | n.a.
Table 2.7n: Primary Industries Emissions by Fuel Type (kt NOx)
Calendar Year | Natural Gas | Liquid Fuels | Coal | Total
1990 | 0.12466 | 7.7338 | 0.08925 | 7.9477
1991 | 0.12886 | 7.0539 | 0.086762 | 7.2695
1992 | 0.13329 | 8.718 | 0.08026 | 8.9316
1993 | 0.1339 | 9.4035 | 0.08466 | 9.6221
1994 | 0.13615 | 9.9101 | 0.16372 | 10.21
1995 | 0.13034 | 10.3013 | 0.22679 | 10.6584
1996 | 0.13354 | 11.3678 | 0.23508 | 11.7364
1997 | 0.13088 | 12.2522 | 0.20804 | 12.5911
1998 | 0.12881 | 13.2959 | 0.17278 | 13.5975
1999 | 0.13973 | 12.7834 | 0.11121 | 13.0343
2000 | 0.092428 | 12.2075 | 0.13311 | 12.433
2001 | 0.15176 | 12.8548 | 0.13378 | 13.1403
2002 | 0.17968 | 13.8852 | 0.14283 | 14.2077
2003 | 0.3017 | 16.6512 | 0.12639 | 17.0793
2004 | 0.36627 | 13.726 | 0.12158 | 14.2138
2005 | 0.40016 | 14.572 | 0.27888 | 15.251
2006 | 0.42018 | 15.2005 | 0.45198 | 16.0727
2007 | 0.40599 | 16.0839 | 0.33343 | 16.8233
2008
∆1990/2008 | -100% | -100% | -100% | -100%
∆1990/2008pa | -100% | -100% | -100% | -100%
∆2007/2008 | -100% | -100% | -100% | -100%
% of total 2008 NOx emissions | n.a. | n.a. | n.a. | n.a.
Table 2.7o: Primary Industries Emissions by Fuel Type (kt NMVOCs)
Calendar Year | Natural Gas | Liquid Fuels | Coal | Total
1990 | 0.0024932 | 4.6258 | 0.074375 | 4.7026
1991 | 0.0025772 | 4.198 | 0.072302 | 4.2729
1992 | 0.0026659 | 4.2696 | 0.066883 | 4.3392
1993 | 0.0026781 | 4.1581 | 0.07055 | 4.2313
1994 | 0.0027231 | 4.0846 | 0.13643 | 4.2237
1995 | 0.0026069 | 4.1219 | 0.18899 | 4.3135
1996 | 0.0026709 | 3.8616 | 0.1959 | 4.0601
1997 | 0.0026176 | 3.9494 | 0.17337 | 4.1254
1998 | 0.0025763 | 4.0329 | 0.14398 | 4.1795
1999 | 0.0027946 | 4.2214 | 0.092674 | 4.3168
2000 | 0.0018486 | 4.0911 | 0.11092 | 4.2039
2001 | 0.0030351 | 4.1213 | 0.11148 | 4.2358
2002 | 0.0035936 | 4.455 | 0.11903 | 4.5777
2003 | 0.0060341 | 4.4717 | 0.10533 | 4.5831
2004 | 0.0073255 | 4.2548 | 0.10132 | 4.3634
2005 | 0.0080032 | 4.506 | 0.2324 | 4.7465
2006 | 0.0084036 | 4.4283 | 0.37665 | 4.8133
2007 | 0.0081198 | 4.3566 | 0.27786 | 4.6426
2008
∆1990/2008 | -100% | -100% | -100% | -100%
∆1990/2008pa | -100% | -100% | -100% | -100%
∆2007/2008 | -100% | -100% | -100% | -100%
% of total 2008 NMVOCs emissions | n.a. | n.a. | n.a. | n.a.
Table 2.7p: Primary Industries Emissions by Fuel Type (kt SO2)
Calendar Year | Natural Gas | Liquid Fuels | Coal | Total
1990 | #N/A | #N/A | #N/A | #N/A
1991 | #N/A | #N/A | #N/A | #N/A
1992 | #N/A | #N/A | #N/A | #N/A
1993 | #N/A | #N/A | #N/A | #N/A
1994 | #N/A | #N/A | #N/A | #N/A
1995 | #N/A | #N/A | #N/A | #N/A
1996 | #N/A | #N/A | #N/A | #N/A
1997 | #N/A | #N/A | #N/A | #N/A
1998 | #N/A | #N/A | #N/A | #N/A
1999 | #N/A | #N/A | #N/A | #N/A
2000 | #N/A | #N/A | #N/A | #N/A
2001 | #N/A | #N/A | #N/A | #N/A
2002 | #N/A | #N/A | #N/A | #N/A
2003 | #N/A | #N/A | #N/A | #N/A
2004 | #N/A | #N/A | #N/A | #N/A
2005 | #N/A | #N/A | #N/A | #N/A
2006 | #N/A | #N/A | #N/A | #N/A
2007 | #N/A | #N/A | #N/A | #N/A
2008
∆1990/2008 | n.a. | n.a. | n.a. | n.a.
∆1990/2008pa | n.a. | n.a. | n.a. | n.a.
∆2007/2008 | n.a. | n.a. | n.a. | n.a.
% of total 2008 SO2 emissions | n.a. | n.a. | n.a. | n.a.

## Table 2.2c
Section 2: Energy Carbon Dioxide Equivalent Emissions
Back to contents | [7 empty] | Produced by Energy Information & Modelling Energy and Communications Branch, MED
energyinfo@med.govt.nz
Table 2.2c: Energy Emissions by Sector (t CH4)
Calendar Year | National Transport | Electricity Generation | Manufacturing Industries | Transformation Industries | Other Sectors | Subtotal Combustion | Fugitive | Total
1990 | 3309.3365 | 159.3776 | 1453.4487 | 58.7443 | 3592.1174 | 8573.0244 | 29272.8602 | 37845.8847
1991 | 3324.3352 | 192.198 | 2200.3214 | 52.2764 | 3242.4465 | 9011.5774 | 29154.0016 | 38165.5791
1992 | 3253.7397 | 214.3298 | 1978.5665 | 59.39 | 2945.1456 | 8451.1716 | 25171.2398 | 33622.4114
1993 | 3202.1551 | 193.8504 | 2161.6747 | 59.3308 | 2862.2802 | 8479.2912 | 24488.7923 | 32968.0835
1994 | 3029.6385 | 155.0612 | 2564.588 | 52.2674 | 2926.1147 | 8727.6698 | 25150.1159 | 33877.7857
1995 | 2862.6887 | 140.0866 | 3405.2807 | 44.6747 | 2902.7989 | 9355.5296 | 26645.8049 | 36001.3345
1996 | 2629.2834 | 176.4578 | 4371.7177 | 38.3245 | 2887.8832 | 10103.6665 | 33793.9794 | 43897.6459
1997 | 2509.6879 | 257.0903 | 4467.0431 | 29.4818 | 2884.995 | 10148.2983 | 30593.2494 | 40741.5476
1998 | 2392.9734 | 197.2275 | 4265.3753 | 29.404 | 2881.8078 | 9766.7879 | 32525.7688 | 42292.5567
1999 | 2234.941 | 260.9786 | 4768.8898 | 29.5743 | 2827.941 | 10122.3246 | 34704.6377 | 44826.9624
2000 | 2151.7116 | 245.8001 | 5535.4998 | 28.7789 | 2793.5317 | 10755.322 | 34661.5258 | 45416.8478
2001 | 2164.1179 | 273.702 | 5021.4567 | 29.259 | 2693.8016 | 10182.3371 | 36223.9551 | 46406.2922
2002 | 2253.3165 | 234.594 | 5383.6636 | 29.7868 | 2654.1217 | 10555.4825 | 35160.6802 | 45716.1627
2003 | 2330.0242 | 236.498 | 2823.1334 | 30.7009 | 2709.1546 | 8129.511 | 30168.3066 | 38297.8176
2004 | 2403.673 | 175.2506 | 3004.3467 | 29.808 | 2734.9848 | 8348.0631 | 27896.4659 | 36244.529
2005 | 2372.0174 | 234.5492 | 1461.8679 | 30.2264 | 2709.3879 | 6808.0488 | 28134.4723 | 34942.521
2006 | 2397.3226 | 240.9875 | 1567.1129 | 30.8533 | 2648.4069 | 6884.6833 | 34547.401 | 41432.0843
2007 | 2447.1422 | 271.8371 | 1661.4914 | 31.3794 | 2596.0628 | 7007.9129 | 27566.6744 | 34574.5873
2008 | 2435.239 | 245.696 | 1950.0852 | 30.3392 | 2518.2875 | 7179.6469 | 33621.2545 | 40800.9013
2009 | 2396.9521 | 199.2169 | 2399.5452 | 30.7744 | 2585.2787 | 7611.7673 | 32841.3576 | 40453.1249
∆1990/2009 | -27.57% | 25% | 65.09% | -47.61% | -28.03% | -11.21% | 12.19% | 6.889%
∆1990/2009 p.a. | -1.683% | 1.181% | 2.674% | -3.345% | -1.716% | -0.624% | 0.6072% | 0.3513%
∆2008/2009 | -1.572% | -18.92% | 23.05% | 1.434% | 2.66% | 6.019% | -2.32% | -0.8524%
% of total 2009 energy CH4 emissions | 5.925% | 0.4925% | 5.932% | 0.07607% | 6.391% | 18.82% | 81.18% | 100%

## Table 2.2d
Section 2: Energy Carbon Dioxide Equivalent Emissions
Back to contents | [7 empty] | Produced by Energy Information & Modelling Energy and Communications Branch, MED
energyinfo@med.govt.nz
Table 2.2d: Energy Emissions by Sector (t N2O)
Calendar Year | National Transport | Electricity Generation | Manufacturing Industries | Transformation Industries | Other Sectors | Subtotal Combustion | Fugitive | Total
1990 | 236.5827 | 13.7374 | 162.8518 | 4.4302 | 92.9936 | 510.5957 | na | 510.5957
1991 | 238.6828 | 11.2034 | 181.3937 | 3.974 | 90.5681 | 525.822 | na | 525.822
1992 | 256.2937 | 23.5089 | 184.126 | 4.4855 | 95.9384 | 564.3526 | na | 564.3526
1993 | 276.6618 | 14.9299 | 194.9561 | 4.5371 | 99.0458 | 590.1308 | na | 590.1308
1994 | 302.7629 | 12.624 | 196.6898 | 3.9179 | 104.3577 | 620.3522 | na | 620.3522
1995 | 331.9507 | 15.3057 | 204.5518 | 3.4891 | 106.2465 | 661.5438 | na | 661.5438
1996 | 340.201 | 17.5093 | 209.2826 | 2.9616 | 104.5292 | 674.4837 | na | 674.4837
1997 | 352.6161 | 29.8259 | 203.213 | 2.2268 | 105.3074 | 693.1893 | na | 693.1893
1998 | 359.8339 | 20.559 | 207.6039 | 2.2717 | 104.8201 | 695.0886 | na | 695.0886
1999 | 369.9011 | 28.4402 | 194.0592 | 2.3566 | 112.958 | 707.7151 | na | 707.7151
2000 | 394.0044 | 24.4393 | 215.9883 | 2.2417 | 126.9326 | 763.6063 | na | 763.6063
2001 | 397.4338 | 32.9533 | 231.7614 | 2.2897 | 130.5892 | 795.0275 | na | 795.0275
2002 | 416.4006 | 31.6047 | 248.5152 | 2.3168 | 134.9275 | 833.7647 | na | 833.7647
2003 | 433.8795 | 59.0192 | 274.385 | 2.4225 | 132.0792 | 901.7855 | na | 901.7855
2004 | 442.511 | 72.4319 | 248.2122 | 2.3353 | 132.3074 | 897.7977 | na | 897.7977
2005 | 452.0828 | 91.1479 | 235.7385 | 2.3464 | 130.3161 | 911.6318 | na | 911.6318
2006 | 459.7514 | 87.3231 | 231.6589 | 2.3594 | 128.8144 | 909.9072 | na | 909.9072
2007 | 465.5927 | 50.9169 | 241.3526 | 2.4066 | 130.276 | 890.5447 | na | 890.5447
2008 | 472.7541 | 76.0451 | 248.4238 | 2.2919 | 124.3182 | 923.8331 | na | 923.8331
2009 | 466.3235 | 50.7497 | 231.9181 | 2.4191 | 117.5469 | 868.9573 | na | 868.9573
∆1990/2009 | 97.11% | 269.4% | 42.41% | -45.4% | 26.4% | 70.19% | n.a. | 70.19%
∆1990/2009 p.a. | 3.636% | 7.12% | 1.878% | -3.134% | 1.241% | 2.838% | n.a. | 2.838%
∆2008/2009 | -1.36% | -33.26% | -6.644% | 5.548% | -5.447% | -5.94% | n.a. | -5.94%
% of total 2009 energy N2O emissions | 53.66% | 5.84% | 26.69% | 0.2784% | 13.53% | 100% | n.a. | 100%

## Table 2.2e
Section 2: Energy Carbon Dioxide Equivalent Emissions
Back to contents | [7 empty] | Produced by Energy Information & Modelling Energy and Communications Branch, MED
energyinfo@med.govt.nz
Table 2.2e: Energy Emissions by Sector (kt CO)
Calendar Year | National Transport | Electricity Generation | Manufacturing Industries | Transformation Industries | Other Sectors | Subtotal Combustion | Fugitive | Total
1990 | 407.0873 | 1.6916 | 22.8044 | 0.69087 | 123.2873 | 555.5615 | na | 555.5615
1991 | 407.838 | 2.0311 | 24.4864 | 0.60614 | 116.8706 | 551.8322 | na | 551.8322
1992 | 415.6629 | 2.2801 | 28.0447 | 0.69665 | 115.7116 | 562.3959 | na | 562.3959
1993 | 422.3385 | 2.0467 | 25.0683 | 0.68054 | 111.2096 | 561.3436 | na | 561.3436
1994 | 436.6467 | 1.6393 | 24.8021 | 0.62128 | 123.8959 | 587.6053 | na | 587.6053
1995 | 451.3925 | 1.3826 | 26.431 | 0.49242 | 116.3029 | 596.0014 | na | 596.0014
1996 | 452.3949 | 1.846 | 28.0712 | 0.43111 | 109.2313 | 591.9745 | na | 591.9745
1997 | 465.1332 | 2.5334 | 26.401 | 0.34579 | 109.0669 | 603.4803 | na | 603.4803
1998 | 471.9351 | 1.888 | 26.6559 | 0.33092 | 107.4392 | 608.2491 | na | 608.2491
1999 | 478.9022 | 2.4021 | 25.1537 | 0.3131 | 106.3845 | 613.1556 | na | 613.1556
2000 | 476.1852 | 2.3993 | 28.466 | 0.31884 | 105.1211 | 612.4904 | na | 612.4904
2001 | 479.0245 | 3.1266 | 29.9589 | 0.32124 | 103.9542 | 616.3855 | na | 616.3855
2002 | 495.9892 | 2.5983 | 32.4389 | 0.33096 | 104.0163 | 635.3737 | na | 635.3737
2003 | 513.6745 | 2.557 | 34.742 | 0.3316 | 104.2705 | 655.5756 | na | 655.5756
2004 | 531.849 | 1.9523 | 33.6898 | 0.32656 | 106.0425 | 673.8601 | na | 673.8601
2005 | 521.1566 | 2.6076 | 31.7892 | 0.33709 | 104.5649 | 660.4553 | na | 660.4553
2006 | 525.9964 | 2.6184 | 31.1224 | 0.35388 | 103.4544 | 663.5454 | na | 663.5454
2007 | 535.3503 | 2.8843 | 32.1533 | 0.35803 | 103.1338 | 673.8797 | na | 673.8797
2008 | 529.7168 | 2.6582 | 32.6063 | 0.35574 | 99.6081 | 664.9452 | na | 664.9452
2009 | 522.2278 | 2.1505 | 30.0818 | 0.34981 | 98.106 | 652.9159 | na | 652.9159
∆1990/2009 | 28.28% | 27.13% | 31.91% | -49.37% | -20.42% | 17.52% | n.a. | 17.52%
∆1990/2009 p.a. | 1.32% | 1.271% | 1.468% | -3.518% | -1.195% | 0.8535% | n.a. | 0.8535%
∆2008/2009 | -1.414% | -19.1% | -7.743% | -1.666% | -1.508% | -1.809% | n.a. | -1.809%
% of total 2009 energy CO emissions | 79.98% | 0.3294% | 4.607% | 0.05358% | 15.03% | 100% | n.a. | 100%

## Table 2.2f
Section 2: Energy Carbon Dioxide Equivalent Emissions
Back to contents | [7 empty] | Produced by Energy Information & Modelling Energy and Communications Branch, MED
energyinfo@med.govt.nz
Table 2.2f: Energy Emissions by Sector (kt NOx)
Calendar Year | National Transport | Electricity Generation | Manufacturing Industries | Transformation Industries | Other Sectors | Subtotal Combustion | Fugitive | Total
1990 | 43.4854 | 13.2203 | 18.3356 | 9.4907 | 11.7374 | 96.2693 | na | 96.2693
1991 | 43.9598 | 14.7147 | 19.1214 | 8.3112 | 10.8982 | 97.0053 | na | 97.0053
1992 | 46.9179 | 18.8267 | 18.7283 | 9.5669 | 12.756 | 106.7958 | na | 106.7958
1993 | 50.3167 | 15.5585 | 19.7457 | 9.3181 | 13.3018 | 108.2408 | na | 108.2408
1994 | 55.5426 | 12.5291 | 20.1348 | 8.5464 | 14.4142 | 111.1671 | na | 111.1671
1995 | 60.4193 | 11.3746 | 19.6107 | 6.7059 | 14.7049 | 112.8154 | na | 112.8154
1996 | 60.5503 | 14.6939 | 20.921 | 5.8874 | 15.2196 | 117.2722 | na | 117.2722
1997 | 60.7593 | 21.3005 | 21.7895 | 4.7485 | 15.8278 | 124.4256 | na | 124.4256
1998 | 61.1456 | 15.463 | 21.983 | 4.5194 | 16.7003 | 119.8113 | na | 119.8113
1999 | 63.9088 | 20.1282 | 21.0029 | 4.2394 | 16.4376 | 125.7168 | na | 125.7168
2000 | 71.342 | 19.4063 | 18.8757 | 4.3451 | 16.0457 | 130.0147 | na | 130.0147
2001 | 70.9456 | 25.9628 | 20.2535 | 4.3723 | 17.058 | 138.5921 | na | 138.5921
2002 | 74.9288 | 22.3426 | 21.2159 | 4.512 | 17.9475 | 140.947 | na | 140.947
2003 | 77.8821 | 27.4109 | 23.8158 | 4.503 | 20.7148 | 154.3266 | na | 154.3266
2004 | 78.4885 | 26.2978 | 20.3387 | 4.4434 | 18.5097 | 148.0782 | na | 148.0782
2005 | 81.5059 | 34.2119 | 20.2623 | 4.5979 | 18.7755 | 159.3534 | na | 159.3534
2006 | 81.4339 | 33.4089 | 20.4198 | 4.8455 | 19.4269 | 159.535 | na | 159.535
2007 | 83.2156 | 27.6825 | 20.0957 | 4.8987 | 20.2036 | 156.0962 | na | 156.0962
2008 | 83.1366 | 31.4227 | 20.6269 | 4.885 | 19.1481 | 159.2193 | na | 159.2193
2009 | 82.3042 | 23.1209 | 20.7402 | 4.7894 | 17.9919 | 148.9466 | na | 148.9466
∆1990/2009 | 89.27% | 74.89% | 13.11% | -49.54% | 53.29% | 54.72% | n.a. | 54.72%
∆1990/2009 p.a. | 3.415% | 2.986% | 0.6507% | -3.536% | 2.274% | 2.324% | n.a. | 2.324%
∆2008/2009 | -1.001% | -26.42% | 0.549% | -1.957% | -6.038% | -6.452% | n.a. | -6.452%
% of total 2009 energy NOx emissions | 55.26% | 15.52% | 13.92% | 3.215% | 12.08% | 100% | n.a. | 100%

## Table 2.2g
Section 2: Energy Carbon Dioxide Equivalent Emissions
Back to contents | [7 empty] | Produced by Energy Information & Modelling Energy and Communications Branch, MED
energyinfo@med.govt.nz
Table 2.2g: Energy Emissions by Sector (kt NMVOCs)
Calendar Year | National Transport | Electricity Generation | Manufacturing Industries | Transformation Industries | Other Sectors | Subtotal Combustion | Fugitive | Total
1990 | 80.4123 | 0.28373 | 5.5793 | 0.19419 | 11.9619 | 98.4313 | 5.4877 | 103.919
1991 | 80.685 | 0.32828 | 7.2977 | 0.1707 | 11.2331 | 99.7148 | 5.3143 | 105.0291
1992 | 82.4174 | 0.39768 | 7.265 | 0.19588 | 11.6648 | 101.9407 | 5.3096 | 107.2503
1993 | 84.0712 | 0.33989 | 7.0487 | 0.19195 | 11.2103 | 102.8621 | 5.5984 | 108.4605
1994 | 87.0194 | 0.27292 | 7.9566 | 0.17437 | 13.6664 | 109.0897 | 5.882 | 114.9718
1995 | 89.9735 | 0.24056 | 9.997 | 0.13968 | 12.4545 | 112.8053 | 5.7148 | 118.52
1996 | 89.7865 | 0.31426 | 12.5885 | 0.12193 | 10.7237 | 113.5348 | 5.5207 | 119.0556
1997 | 92.3557 | 0.44317 | 12.6471 | 0.097229 | 10.6063 | 116.1496 | 6.1813 | 122.3309
1998 | 93.6412 | 0.32593 | 12.0302 | 0.093587 | 10.1835 | 116.2745 | 6.3391 | 122.6136
1999 | 94.9001 | 0.41929 | 13.1772 | 0.089345 | 10.1632 | 118.7492 | 6.1944 | 124.9436
2000 | 94.5577 | 0.41087 | 15.1693 | 0.090376 | 9.9558 | 120.1841 | 6.4356 | 126.6197
2001 | 95.1124 | 0.54192 | 13.9634 | 0.091175 | 10.2516 | 119.9605 | 6.0832 | 126.0436
2002 | 98.6634 | 0.45931 | 14.9393 | 0.093772 | 10.4958 | 124.6516 | 6.4033 | 131.0548
2003 | 102.1094 | 0.51505 | 8.7321 | 0.094344 | 10.3535 | 121.8043 | 6.4085 | 128.2128
2004 | 105.6658 | 0.45549 | 9.2279 | 0.092716 | 10.9363 | 126.3782 | 6.2314 | 132.6096
2005 | 103.795 | 0.59581 | 5.4307 | 0.095457 | 10.3871 | 120.304 | 6.3201 | 126.6241
2006 | 104.8857 | 0.58836 | 5.6807 | 0.099814 | 10.429 | 121.6835 | 6.3828 | 128.0663
2007 | 106.8563 | 0.54428 | 5.8576 | 0.10106 | 10.4371 | 123.7963 | 6.0121 | 129.8084
2008 | 105.8967 | 0.57043 | 6.5828 | 0.10003 | 10.0057 | 123.1557 | 6.4951 | 129.6508
2009 | 104.3583 | 0.43494 | 7.5747 | 0.098791 | 8.882 | 121.3487 | 6.2552 | 127.6039
∆1990/2009 | 29.78% | 53.3% | 35.76% | -49.13% | -25.75% | 23.28% | 13.99% | 22.79%
∆1990/2009 p.a. | 1.381% | 2.274% | 1.622% | -3.494% | -1.555% | 1.108% | 0.6913% | 1.086%
∆2008/2009 | -1.453% | -23.75% | 15.07% | -1.238% | -11.23% | -1.467% | -3.694% | -1.579%
% of total 2009 energy NMVOCs emissions | 81.78% | 0.3409% | 5.936% | 0.07742% | 6.961% | 95.1% | 4.902% | 100%

## Table 2.2h
Section 2: Energy Carbon Dioxide Equivalent Emissions
Back to contents | [7 empty] | Produced by Energy Information & Modelling Energy and Communications Branch, MED
energyinfo@med.govt.nz
Table 2.2h: Energy Emissions by Sector (kt SO2)
Calendar Year | National Transport | Electricity Generation | Manufacturing Industries | Transformation Industries | Other Sectors | Subtotal Combustion | Fugitive | Total
1990 | 5.6312 | 2.0414 | 20.8179 | 5.8814 | 11.3301 | 45.7021 | 2.7498 | 48.4519
1991 | 5.7378 | 0.97114 | 22.7079 | 6.2683 | 9.2366 | 44.9217 | 3.0951 | 48.0168
1992 | 6.1568 | 4.0122 | 22.2007 | 5.9005 | 10.3149 | 48.5851 | 2.8759 | 51.461
1993 | 6.6021 | 1.9095 | 23.6036 | 6.2222 | 9.0753 | 47.4127 | 3.0106 | 50.4233
1994 | 7.8125 | 1.6233 | 24.5115 | 4.2112 | 9.615 | 47.7735 | 3.2286 | 51.0021
1995 | 8.6264 | 2.4033 | 23.6797 | 6.8545 | 10.2818 | 51.8457 | 2.5429 | 54.3885
1996 | 8.2987 | 2.5826 | 25.4295 | 5.0598 | 10.1406 | 51.5112 | 2.8356 | 54.3468
1997 | 7.3489 | 4.9979 | 25.3012 | 2.9985 | 9.787 | 50.4335 | 3.2562 | 53.6897
1998 | 7.058 | 3.1998 | 25.2396 | 4.3391 | 10.0274 | 49.8639 | 3.2412 | 53.1051
1999 | 8.1234 | 4.6502 | 22.8619 | 5.2411 | 9.4488 | 50.3255 | 3.0196 | 53.3451
2000 | 11.1634 | 3.7504 | 25.5935 | 4.7042 | 9.0622 | 54.2738 | 3.531 | 57.8048
2001 | 10.6209 | 5.7422 | 28.1519 | 4.888 | 9.8383 | 59.2413 | 3.59 | 62.8312
2002 | 11.5083 | 5.7564 | 28.4959 | 4.3353 | 9.8753 | 59.9712 | 3.4764 | 63.4476
2003 | 11.8975 | 12.6192 | 32.1657 | 5.3437 | 11.9864 | 74.0124 | 3.6802 | 77.6926
2004 | 11.4392 | 16.5178 | 26.2163 | 4.7226 | 10.5906 | 69.4864 | 2.9778 | 72.4642
2005 | 12.6354 | 20.8896 | 25.3949 | 4.7012 | 10.1538 | 73.7748 | 4.0695 | 77.8444
2006 | 11.5361 | 19.7644 | 25.4686 | 3.6589 | 9.6945 | 70.1225 | 4.1197 | 74.2422
2007 | 12.1618 | 10.0932 | 26.8185 | 3.5273 | 9.8101 | 62.4109 | 4.3832 | 66.7941
2008 | 11.6948 | 16.8333 | 28.7366 | 2.8852 | 9.7652 | 69.9151 | 5.2732 | 75.1883
2009 | 11.7186 | 10.7076 | 25.3391 | 2.6212 | 7.8893 | 58.2757 | 5.3035 | 63.5792
∆1990/2009 | 108.1% | 424.5% | 21.72% | -55.43% | -30.37% | 27.51% | 92.87% | 31.22%
∆1990/2009 p.a. | 3.932% | 9.114% | 1.04% | -4.164% | -1.887% | 1.287% | 3.517% | 1.44%
∆2008/2009 | 0.2031% | -36.39% | -11.82% | -9.151% | -19.21% | -16.65% | 0.5746% | -15.44%
% of total 2009 energy SO2 emissions | 18.43% | 16.84% | 39.85% | 4.123% | 12.41% | 91.66% | 8.342% | 100%

## Table 2.3a & Figure 2.5-2.6
Section 2: Energy Carbon Dioxide Equivalent Emissions
Back to contents | [7 empty] | Produced by Energy Information & Modelling Energy and Communications Branch, MED
energyinfo@med.govt.nz
Table 2.3a: National Transport Emissions by Mode (kt CO2-e)
Calendar Year | National |  |  |  |  | International |  |  | Total
| Road | Rail | Aviation | Marine | Total | Aviation | Marine | Total
1990 | 7467.5137 | 86.232 | 887.1155 | 238.1453 | 8679.0065 | 1320.6712 | 1045.6085 | 2366.2797 | 11045.2862
1991 | 7573.5424 | 110.3432 | 776.0516 | 236.4958 | 8696.4331 | 1280.8325 | 927.8785 | 2208.711 | 10905.1441
1992 | 7939.8303 | 135.9761 | 753.4172 | 235.0717 | 9064.2952 | 1256.4726 | 878.4894 | 2134.962 | 11199.2572
1993 | 8319.9751 | 144.5525 | 886.6427 | 231.3859 | 9582.5562 | 1283.4387 | 929.3236 | 2212.7623 | 11795.3186
1994 | 8771.8444 | 151.1628 | 1049.105 | 288.2367 | 10260.349 | 1281.2158 | 1370.1228 | 2651.3385 | 12911.6876
1995 | 9380.4595 | 162.8836 | 1071.5346 | 300.2109 | 10915.0886 | 1602.5795 | 1149.4057 | 2751.9851 | 13667.0737
1996 | 9508.3026 | 160.7113 | 1066.6776 | 258.6522 | 10994.3436 | 1629.7979 | 1092.6756 | 2722.4734 | 13716.8171
1997 | 9870.7562 | 168.0986 | 1019.7409 | 165.1098 | 11223.7055 | 1614.3947 | 1132.7024 | 2747.0971 | 13970.8026
1998 | 10048.6475 | 162.083 | 1057.7897 | 130.7904 | 11399.3107 | 1772.5598 | 1089.0221 | 2861.5819 | 14260.8926
1999 | 10238.7451 | 186.2278 | 985.516 | 198.921 | 11609.4098 | 1838.2941 | 927.4307 | 2765.7248 | 14375.1346
2000 | 10424.2797 | 253.6877 | 1087.0757 | 379.8916 | 12144.9347 | 1804.4759 | 756.4914 | 2560.9673 | 14705.902
2001 | 10536.8784 | 201.5877 | 1115.7368 | 346.3267 | 12200.5296 | 1946.6023 | 820.731 | 2767.3333 | 14967.8629
2002 | 11082.04 | 169.6775 | 1043.7958 | 395.9126 | 12691.4259 | 1935.8453 | 899.6009 | 2835.4463 | 15526.8722
2003 | 11490.9654 | 177.0896 | 1174.3011 | 404.4352 | 13246.7913 | 2006.7249 | 864.7169 | 2871.4419 | 16118.2332
2004 | 11814.1549 | 182.517 | 1209.0169 | 363.6706 | 13569.3593 | 2232.326 | 737.755 | 2970.081 | 16539.4403
2005 | 11916.4426 | 160.8933 | 1111.379 | 425.3645 | 13614.0794 | 2213.4126 | 990.8252 | 3204.2379 | 16818.3173
2006 | 12140.9615 | 164.7311 | 1131.941 | 334.6051 | 13772.2387 | 2185.0397 | 967.4582 | 3152.4979 | 16924.7366
2007 | 12434.9157 | 167.7506 | 926.2886 | 358.9539 | 13887.9088 | 2292.782 | 989.4541 | 3282.2362 | 17170.1449
2008 | 12533.7273 | 163.1318 | 1026.7644 | 289.0798 | 14012.7033 | 2311.3837 | 1117.9522 | 3429.3359 | 17442.0392
2009 | 12386.0614 | 166.0724 | 930.0421 | 300.3291 | 13782.505 | 2201.3298 | 1094.3149 | 3295.6447 | 17078.1497
∆1990/2009 | 65.87% | 92.59% | 4.839% | 26.11% | 58.8% | 66.68% | 4.658% | 39.28% | 54.62%
∆1990/2009 p.a. | 2.699% | 3.51% | 0.249% | 1.229% | 2.464% | 2.726% | 0.2399% | 1.759% | 2.32%
∆2008/2009 | -1.178% | 1.803% | -9.42% | 3.891% | -1.643% | -4.761% | -2.114% | -3.898% | -2.086%
% of total 2009 energy CO2-e emissions | 39.72% | 0.5326% | 2.983% | 0.9632% | 44.2% | n.a. | n.a. | n.a. | n.a.
Figure 2.5: National Transport Emissions by Mode (kt CO2-e)
Figure 2.6: National Transport Emissions by Mode for 2009 (kt CO2-e)
Note: CO2 equivalent emissions are estimated based on the global warming potential (GWP) of each greenhouse gas expressed as the effect of one kilogram of CO2 on global warming over a given time horizon. Non-CO2 emissions are multiplied by the appropriate warming potential to convert to a CO2 equivalent basis. The GWPs for CH4 and N2O are 21 and 310 respectively, which are for a 100-year time horizon. These are from the Intergovernmental Panel on Climate Change (IPCC) Second Assessment Report (1995).

## Table 2.3b
Section 2: Energy Carbon Dioxide Equivalent Emissions
Back to contents | [5 empty] | Produced by Energy Information & Modelling Energy and Communications Branch, MED
energyinfo@med.govt.nz
Table 2.3b: National Transport Emissions by Mode (kt CO2)
Calendar Year | National |  |  |  | Total
| Road | Rail | Aviation | Marine
1990 | 7336.7309 | 84.7904 | 878.8849 | 235.7635 | 8536.1698
1991 | 7441.176 | 108.4785 | 768.847 | 234.1288 | 8552.6304
1992 | 7803.7289 | 133.6578 | 746.4151 | 232.7138 | 8916.5156
1993 | 8179.9701 | 142.0846 | 878.4192 | 229.0718 | 9429.5458
1994 | 8629.5543 | 148.5777 | 1039.3883 | 285.3499 | 10102.8701
1995 | 9233.127 | 160.1114 | 1061.6194 | 297.2095 | 10752.0674
1996 | 9362.7894 | 157.9831 | 1056.8287 | 256.0651 | 10833.6664
1997 | 9722.6969 | 165.2359 | 1010.3029 | 163.4553 | 11061.691
1998 | 9900.698 | 159.3186 | 1048.0211 | 129.472 | 11237.5097
1999 | 10091.4249 | 183.0513 | 976.4076 | 196.9229 | 11447.8067
2000 | 10275.1223 | 249.3279 | 1077.0606 | 376.0966 | 11977.6074
2001 | 10385.5759 | 198.1312 | 1105.4439 | 342.7276 | 12031.8787
2002 | 10922.3648 | 166.7827 | 1034.1502 | 391.7243 | 12515.0221
2003 | 11325.6333 | 174.0655 | 1163.4788 | 400.1805 | 13063.3581
2004 | 11644.6147 | 179.4008 | 1197.8678 | 359.8205 | 13381.7038
2005 | 11743.969 | 158.1476 | 1101.1141 | 420.8907 | 13424.1214
2006 | 11964.7474 | 161.9128 | 1121.5123 | 331.1995 | 13579.372
2007 | 12254.178 | 164.8818 | 917.7519 | 355.3733 | 13692.185
2008 | 12351.1334 | 160.3497 | 1017.3198 | 286.2066 | 13815.0095
2009 | 12205.594 | 163.1801 | 921.4951 | 297.3396 | 13587.6087
∆1990/2009 | 66.36% | 92.45% | 4.848% | 26.12% | 59.18%
∆1990/2009 p.a. | 2.715% | 3.506% | 0.2495% | 1.229% | 2.477%
∆2008/2009 | -1.178% | 1.765% | -9.419% | 3.89% | -1.646%
% of total 2009 energy CO2 emissions | 40.6% | 0.5428% | 3.065% | 0.9891% | 45.2%

## Table 2.3c
Section 2: Energy Carbon Dioxide Equivalent Emissions
Back to contents | [5 empty] | Produced by Energy Information & Modelling Energy and Communications Branch, MED
energyinfo@med.govt.nz
Table 2.3c: National Transport Emissions by Mode (t CH4)
Calendar Year | National |  |  |  | Total
| Road | Rail | Aviation | Marine
1990 | 3257.6737 | 5.0604 | 24.8656 | 21.7368 | 3309.3365
1991 | 3274.5974 | 6.3694 | 21.7661 | 21.6023 | 3324.3352
1992 | 3203.2939 | 7.7724 | 21.1544 | 21.5189 | 3253.7397
1993 | 3147.9559 | 8.2353 | 24.8444 | 21.1195 | 3202.1551
1994 | 2965.3382 | 8.5981 | 29.3557 | 26.3465 | 3029.6385
1995 | 2796.1653 | 9.1766 | 29.9552 | 27.3916 | 2862.6887
1996 | 2566.8769 | 9.0404 | 29.7548 | 23.6113 | 2629.2834
1997 | 2456.6183 | 9.4568 | 28.5136 | 15.0993 | 2509.6879
1998 | 2342.2756 | 9.1526 | 29.5125 | 12.0327 | 2392.9734
1999 | 2178.7601 | 10.4275 | 27.5178 | 18.2357 | 2234.941
2000 | 2072.7316 | 14.0879 | 30.257 | 34.635 | 2151.7116
2001 | 2090.0647 | 11.2934 | 31.0963 | 31.6634 | 2164.1179
2002 | 2178.482 | 9.556 | 29.1407 | 36.1378 | 2253.3165
2003 | 2250.4781 | 9.9559 | 32.6957 | 36.8945 | 2330.0242
2004 | 2326.4989 | 10.2407 | 33.6831 | 33.2503 | 2403.673
2005 | 2292.9615 | 9.0946 | 31.0119 | 38.9494 | 2372.0174
2006 | 2326.0398 | 9.3194 | 31.5067 | 30.4567 | 2397.3226
2007 | 2379.1979 | 9.4754 | 25.7906 | 32.6783 | 2447.1422
2008 | 2371.2758 | 9.2073 | 28.5336 | 26.2223 | 2435.239
2009 | 2334.7549 | 9.0916 | 25.8217 | 27.2839 | 2396.9521
∆1990/2009 | -28.33% | 79.66% | 3.845% | 25.52% | -27.57%
∆1990/2009 p.a. | -1.738% | 3.132% | 0.1988% | 1.203% | -1.683%
∆2008/2009 | -1.54% | -1.256% | -9.504% | 4.049% | -1.572%
% of total 2009 energy CH4 emissions | 5.772% | 0.02247% | 0.06383% | 0.06745% | 5.925%

## Table 2.3d
Section 2: Energy Carbon Dioxide Equivalent Emissions
Back to contents | [5 empty] | Produced by Energy Information & Modelling Energy and Communications Branch, MED
energyinfo@med.govt.nz
Table 2.3d: National Transport Emissions by Mode (t N2O)
Calendar Year | National |  |  |  | Total
| Road | Rail | Aviation | Marine
1990 | 201.199 | 4.3075 | 24.8656 | 6.2105 | 236.5827
1991 | 205.1608 | 5.5838 | 21.7661 | 6.1721 | 238.6828
1992 | 222.0393 | 6.9517 | 21.1544 | 6.1483 | 256.2937
1993 | 238.3803 | 7.403 | 24.8444 | 6.0341 | 276.6618
1994 | 258.1228 | 7.7568 | 29.3557 | 7.5276 | 302.7629
1995 | 285.8485 | 8.3208 | 29.9552 | 7.8262 | 331.9507
1996 | 295.5122 | 8.188 | 29.7548 | 6.7461 | 340.201
1997 | 311.1945 | 8.594 | 28.5136 | 4.3141 | 352.6161
1998 | 318.5861 | 8.2974 | 29.5125 | 3.4379 | 359.8339
1999 | 327.6328 | 9.5404 | 27.5178 | 5.2102 | 369.9011
2000 | 340.7423 | 13.1094 | 30.257 | 9.8957 | 394.0044
2001 | 346.4876 | 10.3847 | 31.0963 | 9.4652 | 397.4338
2002 | 367.5066 | 8.6907 | 29.1407 | 11.0626 | 416.4006
2003 | 380.8776 | 9.0806 | 32.6957 | 11.2256 | 433.8795
2004 | 389.3023 | 9.3583 | 33.6831 | 10.1673 | 442.511
2005 | 401.0367 | 8.2409 | 31.0119 | 11.7933 | 452.0828
2006 | 410.862 | 8.46 | 31.5067 | 8.9227 | 459.7514
2007 | 421.8533 | 8.6122 | 25.7906 | 9.3367 | 465.5927
2008 | 428.3777 | 8.3507 | 28.5336 | 7.4921 | 472.7541
2009 | 423.9921 | 8.7142 | 25.8217 | 7.7954 | 466.3235
∆1990/2009 | 110.7% | 102.3% | 3.845% | 25.52% | 97.11%
∆1990/2009 p.a. | 4.001% | 3.778% | 0.1988% | 1.203% | 3.636%
∆2008/2009 | -1.024% | 4.353% | -9.504% | 4.049% | -1.36%
% of total 2009 energy N2O emissions | 48.79% | 1.003% | 2.972% | 0.8971% | 53.66%

## Table 2.3e
Section 2: Energy Carbon Dioxide Equivalent Emissions
Back to contents | [5 empty] | Produced by Energy Information & Modelling Energy and Communications Branch, MED
energyinfo@med.govt.nz
Table 2.3e: National Transport Emissions by Mode (kt CO)
Calendar Year | National |  |  |  | Total
| Road | Rail | Aviation | Marine
1990 | 404.6815 | 0.355 | 1.4919 | 0.55895 | 407.0873
1991 | 405.5172 | 0.45939 | 1.306 | 0.55549 | 407.838
1992 | 413.269 | 0.57128 | 1.2693 | 0.55334 | 415.6629
1993 | 419.6966 | 0.60819 | 1.4907 | 0.54307 | 422.3385
1994 | 433.5708 | 0.63713 | 1.7613 | 0.67748 | 436.6467
1995 | 448.2076 | 0.68326 | 1.7973 | 0.70436 | 451.3925
1996 | 449.3301 | 0.6724 | 1.7853 | 0.60715 | 452.3949
1997 | 462.3285 | 0.70561 | 1.7108 | 0.38827 | 465.1332
1998 | 469.1736 | 0.68135 | 1.7707 | 0.30941 | 471.9351
1999 | 475.9992 | 0.78302 | 1.6511 | 0.46892 | 478.9022
2000 | 472.4043 | 1.0749 | 1.8154 | 0.89061 | 476.1852
2001 | 475.4618 | 0.85208 | 1.8658 | 0.84482 | 479.0245
2002 | 492.5441 | 0.71351 | 1.7484 | 0.98321 | 495.9892
2003 | 509.9685 | 0.74541 | 1.9617 | 0.99878 | 513.6745
2004 | 528.1561 | 0.76812 | 2.021 | 0.90382 | 531.849
2005 | 517.5689 | 0.67672 | 1.8607 | 1.0502 | 521.1566
2006 | 522.612 | 0.69465 | 1.8904 | 0.79932 | 525.9964
2007 | 532.2555 | 0.70709 | 1.5474 | 0.8403 | 535.3503
2008 | 526.6448 | 0.68571 | 1.712 | 0.67429 | 529.7168
2009 | 519.2635 | 0.71342 | 1.5493 | 0.70159 | 522.2278
∆1990/2009 | 28.31% | 101% | 3.845% | 25.52% | 28.28%
∆1990/2009 p.a. | 1.321% | 3.742% | 0.1988% | 1.203% | 1.32%
∆2008/2009 | -1.402% | 4.041% | -9.504% | 4.049% | -1.414%
% of total 2009 energy CO emissions | 79.53% | 0.1093% | 0.2373% | 0.1075% | 79.98%

## Table 2.3f
Section 2: Energy Carbon Dioxide Equivalent Emissions
Back to contents | [5 empty] | Produced by Energy Information & Modelling Energy and Communications Branch, MED
energyinfo@med.govt.nz
Table 2.3f: National Transport Emissions by Mode (kt NOx)
Calendar Year | National |  |  |  | Total
| Road | Rail | Aviation | Marine
1990 | 33.5383 | 0.75202 | 3.6055 | 5.5895 | 43.4854
1991 | 34.2753 | 0.97356 | 3.1561 | 5.5549 | 43.9598
1992 | 37.106 | 1.211 | 3.0674 | 5.5334 | 46.9179
1993 | 39.9941 | 1.2894 | 3.6024 | 5.4307 | 50.3167
1994 | 43.1605 | 1.3508 | 4.2566 | 6.7748 | 55.5426
1995 | 47.5836 | 1.4487 | 4.3435 | 7.0436 | 60.4193
1996 | 48.7388 | 1.4256 | 4.3144 | 6.0715 | 60.5503
1997 | 51.246 | 1.4961 | 4.1345 | 3.8827 | 60.7593
1998 | 52.3276 | 1.4446 | 4.2793 | 3.0941 | 61.1456
1999 | 53.5691 | 1.6604 | 3.9901 | 4.6892 | 63.9088
2000 | 55.7686 | 2.2799 | 4.3873 | 8.9061 | 71.342
2001 | 56.735 | 1.807 | 4.509 | 7.8946 | 70.9456
2002 | 60.3339 | 1.5129 | 4.2254 | 8.8567 | 74.9288
2003 | 62.4779 | 1.5806 | 4.7409 | 9.0827 | 77.8821
2004 | 63.82 | 1.6288 | 4.884 | 8.1557 | 78.4885
2005 | 65.9518 | 1.4348 | 4.4967 | 9.6226 | 81.5059
2006 | 67.6913 | 1.4728 | 4.5685 | 7.7012 | 81.4339
2007 | 69.5737 | 1.4993 | 3.7396 | 8.403 | 83.2156
2008 | 70.8024 | 1.4539 | 4.1374 | 6.7429 | 83.1366
2009 | 70.0305 | 1.5137 | 3.7441 | 7.0159 | 82.3042
∆1990/2009 | 108.8% | 101.3% | 3.845% | 25.52% | 89.27%
∆1990/2009 p.a. | 3.951% | 3.751% | 0.1988% | 1.203% | 3.415%
∆2008/2009 | -1.09% | 4.117% | -9.504% | 4.049% | -1.001%
% of total 2009 energy NOx emissions | 47.02% | 1.016% | 2.514% | 4.71% | 55.26%

## Table 2.3g
Section 2: Energy Carbon Dioxide Equivalent Emissions
Back to contents | [5 empty] | Produced by Energy Information & Modelling Energy and Communications Branch, MED
energyinfo@med.govt.nz
Table 2.3g: National Transport Emissions by Mode (kt NMVOCs)
Calendar Year | National |  |  |  | Total
| Road | Rail | Aviation | Marine
1990 | 79.9102 | 0.1168 | 0.22379 | 0.16147 | 80.4123
1991 | 80.1768 | 0.15182 | 0.19589 | 0.16047 | 80.685
1992 | 81.8778 | 0.18935 | 0.19039 | 0.15986 | 82.4174
1993 | 83.489 | 0.20173 | 0.2236 | 0.15689 | 84.0712
1994 | 86.348 | 0.21143 | 0.2642 | 0.19572 | 87.0194
1995 | 89.2735 | 0.22691 | 0.2696 | 0.20348 | 89.9735
1996 | 89.1201 | 0.22326 | 0.26779 | 0.1754 | 89.7865
1997 | 91.7525 | 0.2344 | 0.25662 | 0.11217 | 92.3557
1998 | 93.0599 | 0.22627 | 0.26561 | 0.089386 | 93.6412
1999 | 94.2567 | 0.26037 | 0.24766 | 0.13546 | 94.9001
2000 | 93.6698 | 0.35829 | 0.27231 | 0.25729 | 94.5577
2001 | 94.3017 | 0.28353 | 0.27987 | 0.24733 | 95.1124
2002 | 97.8743 | 0.23706 | 0.26227 | 0.2898 | 98.6634
2003 | 101.2735 | 0.24775 | 0.29426 | 0.29388 | 102.1094
2004 | 104.8409 | 0.25537 | 0.30315 | 0.26632 | 105.6658
2005 | 102.9826 | 0.22471 | 0.27911 | 0.30859 | 103.795
2006 | 104.1387 | 0.23073 | 0.28356 | 0.23264 | 104.8857
2007 | 106.1465 | 0.2349 | 0.23212 | 0.24275 | 106.8563
2008 | 105.2174 | 0.22773 | 0.2568 | 0.19479 | 105.8967
2009 | 103.6845 | 0.23875 | 0.2324 | 0.20268 | 104.3583
∆1990/2009 | 29.75% | 104.4% | 3.845% | 25.52% | 29.78%
∆1990/2009 p.a. | 1.38% | 3.835% | 0.1988% | 1.203% | 1.381%
∆2008/2009 | -1.457% | 4.841% | -9.504% | 4.049% | -1.453%
% of total 2009 energy NMVOCs emissions | 81.25% | 0.1871% | 0.1821% | 0.1588% | 81.78%

## Table 2.3h
Section 2: Energy Carbon Dioxide Equivalent Emissions
Back to contents | [5 empty] | Produced by Energy Information & Modelling Energy and Communications Branch, MED
energyinfo@med.govt.nz
Table 2.3h: National Transport Emissions by Mode (t SO2)
Calendar Year | National |  |  |  | Total
| Road | Rail | Aviation | Marine
1990 | 0 | 2.3625 | 0.14938 | 0.05641 | 2.5683
1991 | 0 | 2.469 | 0.18534 | 0.049379 | 2.7037
1992 | 0 | 2.8895 | 0.22389 | 0.047991 | 3.1614
1993 | 0 | 3.3035 | 0.2366 | 0.056362 | 3.5964
1994 | 0 | 3.7545 | 0.24657 | 0.066596 | 4.0677
1995 | 0 | 4.4321 | 0.26246 | 0.067957 | 4.7625
1996 | 0 | 4.7074 | 0.25872 | 0.067502 | 5.0337
1997 | 0 | 5.0493 | 0.27016 | 0.064686 | 5.3841
1998 | 0 | 5.205 | 0.26181 | 0.066952 | 5.5337
1999 | 0 | 5.4102 | 0.29683 | 0.062427 | 5.7695
2000 | 0 | 5.8198 | 0.39739 | 0.068641 | 6.2858
2001 | 0 | 5.9801 | 0.32062 | 0.070545 | 6.3712
2002 | 0 | 6.4559 | 0.27289 | 0.066109 | 6.7949
2003 | 0 | 6.692 | 0.28387 | 0.074173 | 7.0501
2004 | 0 | 6.7795 | 0.2917 | 0.076413 | 7.1476
2005 | 0 | 7.2081 | 0.26021 | 0.070354 | 7.5387
2006 | 0 | 7.4263 | 0.26639 | 0.071476 | 7.7642
2007 | 0 | 7.6504 | 0.27067 | 0.058509 | 7.9795
2008 | 0 | 7.8857 | 0.26331 | 0.064731 | 8.2137
2009 | 0 | 7.823 | 0.25308 | 0.058579 | 8.1346
∆1990/2009 | n.a. | 231.1% | 69.42% | 3.845% | 216.7%
∆1990/2009 p.a. | n.a. | 6.504% | 2.814% | 0.1988% | 6.256%
∆2008/2009 | n.a. | -0.7953% | -3.882% | -9.504% | -0.9629%
% of total 2009 energy SO2 emissions | 0% | 12.3% | 0.3981% | 0.09214% | 12.79%

## Table 2.3i & Figure 2.7-2.8
Section 2: Energy Carbon Dioxide Equivalent Emissions
Back to contents | [7 empty] | Produced by Energy Information & Modelling Energy and Communications Branch, MED
energyinfo@med.govt.nz
Table 2.3i: National Transport Emissions by Fuel Type (kt CO2-e)
Calendar Year | CNG | Premium Petrol | Regular Petrol | Diesel | Heavy Fuel Oil | Light Fuel Oil | Aviation Fuels | LPG | Coal | Total
1990 | 171.2592 | 4543.8382 | 1097.7653 | 1534.4624 | 140.0444 | 98.1008 | 887.1155 | 199.2222 | 7.1984 | 8679.0065
1991 | 172.0843 | 3901.9865 | 1761.2585 | 1631.1636 | 136.5511 | 99.9448 | 776.0516 | 210.1944 | 7.1984 | 8696.4331
1992 | 158.8472 | 3691.2433 | 2069.8389 | 1934.0363 | 128.2895 | 106.7822 | 753.4172 | 214.6423 | 7.1984 | 9064.2952
1993 | 146.3399 | 3460.3295 | 2382.8905 | 2218.8627 | 144.8864 | 86.4995 | 886.6427 | 248.9067 | 7.1984 | 9582.5562
1994 | 117.713 | 3369.0254 | 2661.5053 | 2521.9743 | 179.1905 | 109.0462 | 1049.105 | 245.5908 | 7.1984 | 10260.349
1995 | 91.0665 | 3192.2105 | 3039.0121 | 3002.1728 | 177.849 | 122.3619 | 1071.5346 | 211.6828 | 7.1984 | 10915.0886
1996 | 67.7456 | 2070.5966 | 4208.9766 | 3191.1808 | 134.6284 | 124.0238 | 1066.6776 | 123.3158 | 7.1984 | 10994.3436
1997 | 48.5118 | 1792.8847 | 4652.8402 | 3418.5566 | 50.9456 | 114.1642 | 1019.7409 | 118.863 | 7.1984 | 11223.7055
1998 | 32.5934 | 1732.3153 | 4828.3797 | 3506.5915 | 28.554 | 102.2364 | 1057.7897 | 103.6523 | 7.1984 | 11399.3107
1999 | 11.8864 | 1702.8777 | 4958.8828 | 3678.7931 | 55.7652 | 143.1558 | 985.516 | 65.3344 | 7.1984 | 11609.4098
2000 | 0.94164 | 1539.5397 | 5058.2218 | 4019.4584 | 222.2038 | 157.6879 | 1087.0757 | 52.6075 | 7.1984 | 12144.9347
2001 | 1.3107 | 1475.9285 | 5152.3182 | 4067.9691 | 194.2757 | 135.7919 | 1115.7368 | 50.0003 | 7.1984 | 12200.5296
2002 | 1.6101 | 1527.0975 | 5322.2286 | 4355.8598 | 214.6357 | 152.6049 | 1043.7958 | 66.3951 | 7.1984 | 12691.4259
2003 | 1.5612 | 1574.042 | 5538.0748 | 4517.0908 | 220.6044 | 157.2202 | 1174.3011 | 56.6985 | 7.1984 | 13246.7913
2004 | 1.4165 | 1730.0492 | 5642.2733 | 4579.9149 | 183.0418 | 154.6595 | 1209.0169 | 61.7889 | 7.1984 | 13569.3593
2005 | 1.2235 | 1505.3041 | 5690.8291 | 4836.4123 | 219.6339 | 179.9249 | 1111.379 | 62.1742 | 7.1984 | 13614.0794
2006 | 1.2716 | 1447.8013 | 5807.4166 | 4973.2151 | 74.8375 | 251.2162 | 1131.941 | 77.3411 | 7.1984 | 13772.2387
2007 | 1.8166 | 1487.7784 | 5892.3288 | 5126.6593 | 89.9786 | 268.9753 | 926.2886 | 86.8847 | 7.1984 | 13887.9088
2008 | 2.422 | 1419.4009 | 5879.3139 | 5292.0932 | 108.7212 | 180.3586 | 1026.7644 | 96.4307 | 7.1984 | 14012.7033
2009 | 2.4696 | 1495.0779 | 5709.8833 | 5261.6868 | 102.0697 | 198.2594 | 930.0421 | 81.2985 | 1.7178 | 13782.505
∆1990/2009 | -98.56% | -67.1% | 420.1% | 242.9% | -27.12% | 102.1% | 4.839% | -59.19% | -76.14% | 58.8%
∆1990/2009 p.a. | -20% | -5.683% | 9.066% | 6.701% | -1.651% | 3.772% | 0.249% | -4.608% | -7.264% | 2.464%
∆2008/2009 | 1.964% | 5.332% | -2.882% | -0.5746% | -6.118% | 9.925% | -9.42% | -15.69% | -76.14% | -1.643%
% of total 2009 energy CO2-e emissions | 0.00792% | 4.795% | 18.31% | 16.87% | 0.3273% | 0.6358% | 2.983% | 0.2607% | 0.005509% | 44.2%
Figure 2.7: National Transport Emissions by Fuel Type (kt CO2-e)
Figure 2.8: National Transport Emissions by Fuel Type for 2009 (kt CO2-e)
Note: CO2 equivalent emissions are estimated based on the global warming potential (GWP) of each greenhouse gas expressed as the effect of one kilogram of CO2 on global warming over a given time horizon. Non-CO2 emissions are multiplied by the appropriate warming potential to convert to a CO2 equivalent basis. The GWPs for CH4 and N2O are 21 and 310 respectively, which are for a 100-year time horizon. These are from the Intergovernmental Panel on Climate Change (IPCC) Second Assessment Report (1995).

## Table 2.3j
Section 2: Energy Carbon Dioxide Equivalent Emissions
Back to contents | [7 empty] | Produced by Energy Information & Modelling Energy and Communications Branch, MED
energyinfo@med.govt.nz
Table 2.3j: National Transport Emissions by Fuel Type (kt CO2)
Calendar Year | CNG | Premium Petrol | Regular Petrol | Diesel | Heavy Fuel Oil | Light Fuel Oil | Aviation Fuels | LPG | Coal | Total
1990 | 139.6317 | 4486.6833 | 1083.9713 | 1507.4113 | 138.655 | 97.1085 | 878.8849 | 196.6736 | 7.1501 | 8536.1698
1991 | 140.3136 | 3853.0699 | 1739.1773 | 1602.4382 | 135.1982 | 98.9307 | 768.847 | 207.5054 | 7.1501 | 8552.6304
1992 | 129.4992 | 3644.9571 | 2043.9385 | 1899.9454 | 127.0182 | 105.6956 | 746.4151 | 211.8965 | 7.1501 | 8916.5156
1993 | 119.1999 | 3417.1365 | 2353.0693 | 2179.7764 | 143.4521 | 85.6197 | 878.4192 | 245.7225 | 7.1501 | 9429.5458
1994 | 95.8244 | 3326.9358 | 2628.2389 | 2477.5336 | 177.4147 | 107.9352 | 1039.3883 | 242.449 | 7.1501 | 10102.8701
1995 | 74.0832 | 3152.3986 | 3000.9845 | 2949.6473 | 176.0863 | 121.1232 | 1061.6194 | 208.9748 | 7.1501 | 10752.0674
1996 | 55.1424 | 2044.9631 | 4156.305 | 3135.4737 | 133.295 | 122.7701 | 1056.8287 | 121.7383 | 7.1501 | 10833.6664
1997 | 39.489 | 1770.6765 | 4594.5144 | 3358.7604 | 50.4423 | 113.013 | 1010.3029 | 117.3424 | 7.1501 | 11061.691
1998 | 26.5305 | 1710.8979 | 4768.0129 | 3445.099 | 28.2706 | 101.2014 | 1048.0211 | 102.3263 | 7.1501 | 11237.5097
1999 | 9.6623 | 1681.7951 | 4896.8569 | 3614.5132 | 55.2113 | 141.7116 | 976.4076 | 64.4986 | 7.1501 | 11447.8067
2000 | 0.76591 | 1520.4851 | 4994.9621 | 3949.1525 | 219.9976 | 156.099 | 1077.0606 | 51.9345 | 7.1501 | 11977.6074
2001 | 1.0669 | 1457.6541 | 5087.788 | 3996.6478 | 192.3466 | 134.4206 | 1105.4439 | 49.3606 | 7.1501 | 12031.8787
2002 | 1.3114 | 1508.2025 | 5255.5341 | 4279.5494 | 212.5075 | 151.0711 | 1034.1502 | 65.5458 | 7.1501 | 12515.0221
2003 | 1.2714 | 1554.5975 | 5468.8581 | 4437.9708 | 218.4149 | 155.6433 | 1163.4788 | 55.9732 | 7.1501 | 13063.3581
2004 | 1.154 | 1708.6334 | 5571.7998 | 4499.773 | 181.2261 | 153.1013 | 1197.8678 | 60.9984 | 7.1501 | 13381.7038
2005 | 0.99669 | 1486.6407 | 5619.7482 | 4751.5334 | 217.4504 | 178.1091 | 1101.1141 | 61.3788 | 7.1501 | 13424.1214
2006 | 1.036 | 1429.8343 | 5734.9142 | 4885.7679 | 74.098 | 248.7076 | 1121.5123 | 76.3517 | 7.1501 | 13579.372
2007 | 1.4838 | 1469.3146 | 5818.7396 | 5036.5985 | 89.0882 | 266.2851 | 917.7519 | 85.7733 | 7.1501 | 13692.185
2008 | 1.9789 | 1401.8186 | 5806.0239 | 5199.3145 | 107.6518 | 178.5548 | 1017.3198 | 95.1971 | 7.1501 | 13815.0095
2009 | 2.0168 | 1476.5338 | 5638.7973 | 5169.4615 | 101.0651 | 196.2745 | 921.4951 | 80.2585 | 1.7062 | 13587.6087
∆1990/2009 | -98.56% | -67.09% | 420.2% | 242.9% | -27.11% | 102.1% | 4.848% | -59.19% | -76.14% | 59.18%
∆1990/2009 p.a. | -19.99% | -5.682% | 9.067% | 6.701% | -1.651% | 3.773% | 0.2495% | -4.608% | -7.264% | 2.477%
∆2008/2009 | 1.912% | 5.33% | -2.88% | -0.5742% | -6.119% | 9.924% | -9.419% | -15.69% | -76.14% | -1.646%
% of total 2009 energy CO2 emissions | 0.006709% | 4.912% | 18.76% | 17.2% | 0.3362% | 0.6529% | 3.065% | 0.267% | 0.005676% | 45.2%

## Table 2.3k
Section 2: Energy Carbon Dioxide Equivalent Emissions
Back to contents | [7 empty] | Produced by Energy Information & Modelling Energy and Communications Branch, MED
energyinfo@med.govt.nz
Table 2.3k: National Transport Emissions by Fuel Type (t CH4)
Calendar Year | CNG | Premium Petrol | Regular Petrol | Diesel | Heavy Fuel Oil | Light Fuel Oil | Aviation Fuels | LPG | Coal | Total
1990 | 1502.55 | 1274.4669 | 307.5848 | 83.6849 | 12.6808 | 9.056 | 24.8656 | 93.6973 | 0.75016 | 3309.3365
1991 | 1509.354 | 1090.765 | 492.3756 | 88.8644 | 12.347 | 9.2553 | 21.7661 | 98.8577 | 0.75016 | 3324.3352
1992 | 1394.253 | 1032.1118 | 577.5387 | 105.463 | 11.6025 | 9.9164 | 21.1544 | 100.9496 | 0.75016 | 3253.7397
1993 | 1289.358 | 963.1359 | 664.9658 | 120.9166 | 13.0903 | 8.0292 | 24.8444 | 117.0647 | 0.75016 | 3202.1551
1994 | 1039.878 | 938.5329 | 741.7893 | 137.4809 | 16.2074 | 10.139 | 29.3557 | 115.5052 | 0.75016 | 3029.6385
1995 | 806.841 | 887.7442 | 847.9568 | 162.4919 | 16.0871 | 11.3045 | 29.9552 | 99.5577 | 0.75016 | 2862.6887
1996 | 598.752 | 571.5882 | 1174.4952 | 172.3344 | 12.1687 | 11.4426 | 29.7548 | 57.9973 | 0.75016 | 2629.2834
1997 | 428.652 | 495.2097 | 1300.5754 | 184.9846 | 4.5928 | 10.5065 | 28.5136 | 55.9031 | 0.75016 | 2509.6879
1998 | 288.036 | 477.5749 | 1346.0859 | 190.232 | 2.5867 | 9.446 | 29.5125 | 48.7493 | 0.75016 | 2392.9734
1999 | 105.6632 | 470.1091 | 1383.0823 | 198.855 | 5.0555 | 13.1802 | 27.5178 | 30.7278 | 0.75016 | 2234.941
2000 | 8.3484 | 424.8882 | 1410.5938 | 217.4969 | 20.1341 | 14.5009 | 30.257 | 24.7421 | 0.75016 | 2151.7116
2001 | 11.5795 | 407.4931 | 1438.9233 | 220.6381 | 17.6059 | 12.5155 | 31.0963 | 23.5159 | 0.75016 | 2164.1179
2002 | 14.1918 | 421.3294 | 1487.1847 | 236.0723 | 19.4221 | 13.9986 | 29.1407 | 31.2267 | 0.75016 | 2253.3165
2003 | 13.7698 | 433.5802 | 1543.4246 | 244.7642 | 19.9824 | 14.3909 | 32.6957 | 26.6662 | 0.75016 | 2330.0242
2004 | 12.4726 | 477.5392 | 1571.4499 | 247.9255 | 16.5711 | 14.2212 | 33.6831 | 29.0603 | 0.75016 | 2403.673
2005 | 10.7749 | 416.1657 | 1584.9935 | 262.58 | 19.9274 | 16.5723 | 31.0119 | 29.2415 | 0.75016 | 2372.0174
2006 | 11.1939 | 400.6368 | 1616.6921 | 270.5248 | 6.749 | 22.8944 | 31.5067 | 36.3747 | 0.75016 | 2397.3226
2007 | 15.8091 | 411.7143 | 1640.926 | 278.6105 | 8.1268 | 24.5515 | 25.7906 | 40.8633 | 0.75016 | 2447.1422
2008 | 21.0506 | 392.0582 | 1634.2529 | 287.0184 | 9.7597 | 16.4626 | 28.5336 | 45.3529 | 0.75016 | 2435.239
2009 | 21.5121 | 413.5044 | 1585.108 | 285.3063 | 9.1683 | 18.1156 | 25.8217 | 38.2359 | 0.17974 | 2396.9521
∆1990/2009 | -98.57% | -67.55% | 415.3% | 240.9% | -27.7% | 100% | 3.845% | -59.19% | -76.04% | -27.57%
∆1990/2009 p.a. | -20.03% | -5.752% | 9.013% | 6.668% | -1.693% | 3.717% | 0.1988% | -4.608% | -7.244% | -1.683%
∆2008/2009 | 2.193% | 5.47% | -3.007% | -0.5965% | -6.059% | 10.04% | -9.504% | -15.69% | -76.04% | -1.572%
% of total 2009 energy CH4 emissions | 0.05318% | 1.022% | 3.918% | 0.7053% | 0.02266% | 0.04478% | 0.06383% | 0.09452% | 0.0004443% | 5.925%

## Table 2.3l
Section 2: Energy Carbon Dioxide Equivalent Emissions
Back to contents | [7 empty] | Produced by Energy Information & Modelling Energy and Communications Branch, MED
energyinfo@med.govt.nz
Table 2.3l: National Transport Emissions by Fuel Type (t N2O)
Calendar Year | CNG | Premium Petrol | Regular Petrol | Diesel | Heavy Fuel Oil | Light Fuel Oil | Aviation Fuels | LPG | Coal | Total
1990 | 0.2385 | 98.0359 | 23.6604 | 81.5928 | 3.6231 | 2.5874 | 24.8656 | 1.8739 | 0.10502 | 236.5827
1991 | 0.23958 | 83.905 | 37.875 | 86.6428 | 3.5277 | 2.6444 | 21.7661 | 1.9772 | 0.10502 | 238.6828
1992 | 0.22131 | 79.3932 | 44.4261 | 102.8264 | 3.315 | 2.8333 | 21.1544 | 2.019 | 0.10502 | 256.2937
1993 | 0.20466 | 74.0874 | 51.1512 | 117.8937 | 3.7401 | 2.2941 | 24.8444 | 2.3413 | 0.10502 | 276.6618
1994 | 0.16506 | 72.1948 | 57.0607 | 134.0438 | 4.6307 | 2.8969 | 29.3557 | 2.3101 | 0.10502 | 302.7629
1995 | 0.12807 | 68.288 | 65.2274 | 158.4296 | 4.5963 | 3.2299 | 29.9552 | 1.9912 | 0.10502 | 331.9507
1996 | 0.09504 | 43.9683 | 90.3458 | 168.0261 | 3.4768 | 3.2693 | 29.7548 | 1.1599 | 0.10502 | 340.201
1997 | 0.06804 | 38.0931 | 100.0443 | 180.36 | 1.3122 | 3.0019 | 28.5136 | 1.1181 | 0.10502 | 352.6161
1998 | 0.04572 | 36.7365 | 103.5451 | 185.4762 | 0.73906 | 2.6989 | 29.5125 | 0.97499 | 0.10502 | 359.8339
1999 | 0.016772 | 36.1622 | 106.3909 | 193.8837 | 1.4444 | 3.7658 | 27.5178 | 0.61456 | 0.10502 | 369.9011
2000 | 0.0013251 | 32.6837 | 108.5072 | 212.0595 | 5.7526 | 4.1431 | 30.257 | 0.49484 | 0.10502 | 394.0044
2001 | 0.001838 | 31.3456 | 110.6864 | 215.1221 | 5.0303 | 3.5759 | 31.0963 | 0.47032 | 0.10502 | 397.4338
2002 | 0.0022527 | 32.41 | 114.3988 | 230.1705 | 5.5492 | 3.9996 | 29.1407 | 0.62453 | 0.10502 | 416.4006
2003 | 0.0021857 | 33.3523 | 118.725 | 238.6451 | 5.7093 | 4.1117 | 32.6957 | 0.53332 | 0.10502 | 433.8795
2004 | 0.0019798 | 36.7338 | 120.8808 | 241.7274 | 4.7346 | 4.0632 | 33.6831 | 0.58121 | 0.10502 | 442.511
2005 | 0.0017103 | 32.0127 | 121.9226 | 256.0155 | 5.6935 | 4.7349 | 31.0119 | 0.58483 | 0.10502 | 452.0828
2006 | 0.0017768 | 30.8182 | 124.3609 | 263.7617 | 1.9283 | 6.5412 | 31.5067 | 0.72749 | 0.10502 | 459.7514
2007 | 0.0025094 | 31.6703 | 126.2251 | 271.6453 | 2.3219 | 7.0147 | 25.7906 | 0.81727 | 0.10502 | 465.5927
2008 | 0.0033414 | 30.1583 | 125.7118 | 279.8429 | 2.7885 | 4.7036 | 28.5336 | 0.90706 | 0.10502 | 472.7541
2009 | 0.0034146 | 31.808 | 121.9314 | 278.1737 | 2.6195 | 5.1759 | 25.8217 | 0.76472 | 0.025164 | 466.3235
∆1990/2009 | -98.57% | -67.55% | 415.3% | 240.9% | -27.7% | 100% | 3.845% | -59.19% | -76.04% | 97.11%
∆1990/2009 p.a. | -20.03% | -5.752% | 9.013% | 6.668% | -1.693% | 3.717% | 0.1988% | -4.608% | -7.244% | 3.636%
∆2008/2009 | 2.193% | 5.47% | -3.007% | -0.5965% | -6.059% | 10.04% | -9.504% | -15.69% | -76.04% | -1.36%
% of total 2009 energy N2O emissions | 0.000393% | 3.66% | 14.03% | 32.01% | 0.3015% | 0.5956% | 2.972% | 0.088% | 0.002896% | 53.66%

## Table 2.3m
Section 2: Energy Carbon Dioxide Equivalent Emissions
Back to contents | [7 empty] | Produced by Energy Information & Modelling Energy and Communications Branch, MED
energyinfo@med.govt.nz
Table 2.3m: National Transport Emissions by Fuel Type (kt CO)
Calendar Year | CNG | Premium Petrol | Regular Petrol | Diesel | Heavy Fuel Oil | Light Fuel Oil | Aviation Fuels | LPG | Coal | Total
1990 | 1.7172 | 315.8717 | 76.2337 | 6.6739 | 0.32608 | 0.23287 | 1.4919 | 4.5287 | 0.011252 | 407.0873
1991 | 1.725 | 270.3419 | 122.0334 | 7.0869 | 0.31749 | 0.23799 | 1.306 | 4.7781 | 0.011252 | 407.838
1992 | 1.5934 | 255.8049 | 143.1407 | 8.4107 | 0.29835 | 0.25499 | 1.2693 | 4.8792 | 0.011252 | 415.6629
1993 | 1.4736 | 238.7095 | 164.8092 | 9.6431 | 0.33661 | 0.20647 | 1.4907 | 5.6581 | 0.011252 | 422.3385
1994 | 1.1884 | 232.6118 | 183.8496 | 10.9641 | 0.41676 | 0.26072 | 1.7613 | 5.5828 | 0.011252 | 436.6467
1995 | 0.9221 | 220.024 | 210.1628 | 12.9587 | 0.41367 | 0.29069 | 1.7973 | 4.812 | 0.011252 | 451.3925
1996 | 0.68429 | 141.6659 | 291.0941 | 13.7437 | 0.31291 | 0.29424 | 1.7853 | 2.8032 | 0.011252 | 452.3949
1997 | 0.48989 | 122.7358 | 322.3426 | 14.7525 | 0.1181 | 0.27017 | 1.7108 | 2.702 | 0.011252 | 465.1332
1998 | 0.32918 | 118.3651 | 333.6222 | 15.171 | 0.066516 | 0.2429 | 1.7707 | 2.3562 | 0.011252 | 471.9351
1999 | 0.12076 | 116.5147 | 342.7916 | 15.8587 | 0.13 | 0.33892 | 1.6511 | 1.4852 | 0.011252 | 478.9022
2000 | 0.009541 | 105.3069 | 349.6102 | 17.3454 | 0.51773 | 0.37288 | 1.8154 | 1.1959 | 0.011252 | 476.1852
2001 | 0.013234 | 100.9956 | 356.6316 | 17.5959 | 0.45272 | 0.32183 | 1.8658 | 1.1366 | 0.011252 | 479.0245
2002 | 0.016219 | 104.4249 | 368.593 | 18.8268 | 0.49943 | 0.35996 | 1.7484 | 1.5093 | 0.011252 | 495.9892
2003 | 0.015737 | 107.4612 | 382.5319 | 19.5199 | 0.51383 | 0.37005 | 1.9617 | 1.2889 | 0.011252 | 513.6745
2004 | 0.014254 | 118.3562 | 389.4778 | 19.7721 | 0.42611 | 0.36569 | 2.021 | 1.4046 | 0.011252 | 531.849
2005 | 0.012314 | 103.1451 | 392.8346 | 20.9408 | 0.51242 | 0.42614 | 1.8607 | 1.4133 | 0.011252 | 521.1566
2006 | 0.012793 | 99.2963 | 400.6909 | 21.5744 | 0.17355 | 0.58871 | 1.8904 | 1.7581 | 0.011252 | 525.9964
2007 | 0.018068 | 102.0418 | 406.6972 | 22.2192 | 0.20897 | 0.63132 | 1.5474 | 1.9751 | 0.011252 | 535.3503
2008 | 0.024058 | 97.1701 | 405.0433 | 22.8897 | 0.25096 | 0.42332 | 1.712 | 2.1921 | 0.011252 | 529.7168
2009 | 0.024585 | 102.4855 | 392.8629 | 22.7532 | 0.23576 | 0.46583 | 1.5493 | 1.8481 | 0.0026962 | 522.2278
∆1990/2009 | -98.57% | -67.55% | 415.3% | 240.9% | -27.7% | 100% | 3.845% | -59.19% | -76.04% | 28.28%
∆1990/2009 p.a. | -20.03% | -5.752% | 9.013% | 6.668% | -1.693% | 3.717% | 0.1988% | -4.608% | -7.244% | 1.32%
∆2008/2009 | 2.193% | 5.47% | -3.007% | -0.5965% | -6.059% | 10.04% | -9.504% | -15.69% | -76.04% | -1.414%
% of total 2009 energy CO emissions | 0.003765% | 15.7% | 60.17% | 3.485% | 0.03611% | 0.07135% | 0.2373% | 0.283% | 0.0004129% | 79.98%

## Table 2.3n
Section 2: Energy Carbon Dioxide Equivalent Emissions
Back to contents | [7 empty] | Produced by Energy Information & Modelling Energy and Communications Branch, MED
energyinfo@med.govt.nz
Table 2.3n: National Transport Emissions by Fuel Type (kt NOx)
Calendar Year | CNG | Premium Petrol | Regular Petrol | Diesel | Heavy Fuel Oil | Light Fuel Oil | Aviation Fuels | LPG | Coal | Total
1990 | 0.9063 | 14.5093 | 3.5017 | 14.1637 | 3.2608 | 2.3287 | 3.6055 | 1.1868 | 0.022505 | 43.4854
1991 | 0.9104 | 12.4179 | 5.6055 | 15.0403 | 3.1749 | 2.3799 | 3.1561 | 1.2522 | 0.022505 | 43.9598
1992 | 0.84098 | 11.7502 | 6.5751 | 17.8496 | 2.9835 | 2.5499 | 3.0674 | 1.2787 | 0.022505 | 46.9179
1993 | 0.77771 | 10.9649 | 7.5704 | 20.4651 | 3.3661 | 2.0647 | 3.6024 | 1.4828 | 0.022505 | 50.3167
1994 | 0.62723 | 10.6848 | 8.445 | 23.2686 | 4.1676 | 2.6072 | 4.2566 | 1.4631 | 0.022505 | 55.5426
1995 | 0.48667 | 10.1066 | 9.6537 | 27.5018 | 4.1367 | 2.9069 | 4.3435 | 1.2611 | 0.022505 | 60.4193
1996 | 0.36115 | 6.5073 | 13.3712 | 29.1676 | 3.1291 | 2.9424 | 4.3144 | 0.73463 | 0.022505 | 60.5503
1997 | 0.25855 | 5.6378 | 14.8066 | 31.3087 | 1.181 | 2.7017 | 4.1345 | 0.70811 | 0.022505 | 60.7593
1998 | 0.17374 | 5.437 | 15.3247 | 32.1968 | 0.66516 | 2.429 | 4.2793 | 0.61749 | 0.022505 | 61.1456
1999 | 0.063733 | 5.352 | 15.7459 | 33.6562 | 1.3 | 3.3892 | 3.9901 | 0.38922 | 0.022505 | 63.9088
2000 | 0.0050355 | 4.8372 | 16.0591 | 36.8114 | 5.1773 | 3.7288 | 4.3873 | 0.3134 | 0.022505 | 71.342
2001 | 0.0069845 | 4.6392 | 16.3816 | 37.343 | 4.5272 | 3.2183 | 4.509 | 0.29787 | 0.022505 | 70.9456
2002 | 0.0085601 | 4.7967 | 16.931 | 39.9552 | 4.9943 | 3.5996 | 4.2254 | 0.39554 | 0.022505 | 74.9288
2003 | 0.0083056 | 4.9361 | 17.5713 | 41.4263 | 5.1383 | 3.7005 | 4.7409 | 0.33777 | 0.022505 | 77.8821
2004 | 0.0075232 | 5.4366 | 17.8904 | 41.9614 | 4.2611 | 3.6569 | 4.884 | 0.3681 | 0.022505 | 78.4885
2005 | 0.0064992 | 4.7379 | 18.0445 | 44.4417 | 5.1242 | 4.2614 | 4.4967 | 0.37039 | 0.022505 | 81.5059
2006 | 0.0067518 | 4.5611 | 18.4054 | 45.7863 | 1.7355 | 5.8871 | 4.5685 | 0.46075 | 0.022505 | 81.4339
2007 | 0.0095357 | 4.6872 | 18.6813 | 47.1548 | 2.0897 | 6.3132 | 3.7396 | 0.5176 | 0.022505 | 83.2156
2008 | 0.012697 | 4.4634 | 18.6053 | 48.5779 | 2.5096 | 4.2332 | 4.1374 | 0.57447 | 0.022505 | 83.1366
2009 | 0.012976 | 4.7076 | 18.0458 | 48.2881 | 2.3576 | 4.6583 | 3.7441 | 0.48432 | 0.0053923 | 82.3042
∆1990/2009 | -98.57% | -67.55% | 415.3% | 240.9% | -27.7% | 100% | 3.845% | -59.19% | -76.04% | 89.27%
∆1990/2009 p.a. | -20.03% | -5.752% | 9.013% | 6.668% | -1.693% | 3.717% | 0.1988% | -4.608% | -7.244% | 3.415%
∆2008/2009 | 2.193% | 5.47% | -3.007% | -0.5965% | -6.059% | 10.04% | -9.504% | -15.69% | -76.04% | -1.001%
% of total 2009 energy NOx emissions | 0.008712% | 3.161% | 12.12% | 32.42% | 1.583% | 3.127% | 2.514% | 0.3252% | 0.00362% | 55.26%

## Table 2.3o
Section 2: Energy Carbon Dioxide Equivalent Emissions
Back to contents | [7 empty] | Produced by Energy Information & Modelling Energy and Communications Branch, MED
energyinfo@med.govt.nz
Table 2.3o: National Transport Emissions by Fuel Type (kt NMVOCs)
Calendar Year | CNG | Premium Petrol | Regular Petrol | Diesel | Heavy Fuel Oil | Light Fuel Oil | Aviation Fuels | LPG | Coal | Total
1990 | 0.21465 | 60.8803 | 14.6931 | 2.2386 | 0.0942 | 0.067273 | 0.22379 | 1.9989 | 0.0015003 | 80.4123
1991 | 0.21562 | 52.105 | 23.5204 | 2.3771 | 0.091721 | 0.068754 | 0.19589 | 2.109 | 0.0015003 | 80.685
1992 | 0.19918 | 49.3032 | 27.5886 | 2.8211 | 0.08619 | 0.073665 | 0.19039 | 2.1536 | 0.0015003 | 82.4174
1993 | 0.18419 | 46.0083 | 31.7649 | 3.2345 | 0.097242 | 0.059646 | 0.2236 | 2.4974 | 0.0015003 | 84.0712
1994 | 0.14855 | 44.833 | 35.4347 | 3.6776 | 0.1204 | 0.075319 | 0.2642 | 2.4641 | 0.0015003 | 87.0194
1995 | 0.11526 | 42.4069 | 40.5062 | 4.3467 | 0.1195 | 0.083976 | 0.2696 | 2.1239 | 0.0015003 | 89.9735
1996 | 0.085536 | 27.3043 | 56.1047 | 4.6099 | 0.090396 | 0.085002 | 0.26779 | 1.2373 | 0.0015003 | 89.7865
1997 | 0.061236 | 23.6558 | 62.1275 | 4.9483 | 0.034118 | 0.078049 | 0.25662 | 1.1926 | 0.0015003 | 92.3557
1998 | 0.041148 | 22.8134 | 64.3015 | 5.0887 | 0.019216 | 0.07017 | 0.26561 | 1.04 | 0.0015003 | 93.6412
1999 | 0.015095 | 22.4568 | 66.0688 | 5.3194 | 0.037555 | 0.09791 | 0.24766 | 0.65553 | 0.0015003 | 94.9001
2000 | 0.0011926 | 20.2966 | 67.383 | 5.818 | 0.14957 | 0.10772 | 0.27231 | 0.52783 | 0.0015003 | 94.5577
2001 | 0.0016542 | 19.4656 | 68.7363 | 5.9021 | 0.13079 | 0.092973 | 0.27987 | 0.50167 | 0.0015003 | 95.1124
2002 | 0.0020274 | 20.1266 | 71.0417 | 6.3149 | 0.14428 | 0.10399 | 0.26227 | 0.66617 | 0.0015003 | 98.6634
2003 | 0.0019671 | 20.7118 | 73.7282 | 6.5474 | 0.14844 | 0.1069 | 0.29426 | 0.56888 | 0.0015003 | 102.1094
2004 | 0.0017818 | 22.8117 | 75.067 | 6.632 | 0.1231 | 0.10564 | 0.30315 | 0.61995 | 0.0015003 | 105.6658
2005 | 0.0015393 | 19.8799 | 75.7139 | 7.024 | 0.14803 | 0.12311 | 0.27911 | 0.62382 | 0.0015003 | 103.795
2006 | 0.0015991 | 19.1381 | 77.2281 | 7.2365 | 0.050135 | 0.17007 | 0.28356 | 0.77599 | 0.0015003 | 104.8857
2007 | 0.0022584 | 19.6673 | 78.3858 | 7.4528 | 0.06037 | 0.18238 | 0.23212 | 0.87175 | 0.0015003 | 106.8563
2008 | 0.0030072 | 18.7283 | 78.067 | 7.6777 | 0.072501 | 0.12229 | 0.2568 | 0.96753 | 0.0015003 | 105.8967
2009 | 0.0030732 | 19.7528 | 75.7194 | 7.6319 | 0.068108 | 0.13457 | 0.2324 | 0.8157 | 0.00035949 | 104.3583
∆1990/2009 | -98.57% | -67.55% | 415.3% | 240.9% | -27.7% | 100% | 3.845% | -59.19% | -76.04% | 29.78%
∆1990/2009 p.a. | -20.03% | -5.752% | 9.013% | 6.668% | -1.693% | 3.717% | 0.1988% | -4.608% | -7.244% | 1.381%
∆2008/2009 | 2.193% | 5.47% | -3.007% | -0.5965% | -6.059% | 10.04% | -9.504% | -15.69% | -76.04% | -1.453%
% of total 2009 energy NMVOCs emissions | 0.002408% | 15.48% | 59.34% | 5.981% | 0.05337% | 0.1055% | 0.1821% | 0.6392% | 0.0002817% | 81.78%

## Table 2.3p
Section 2: Energy Carbon Dioxide Equivalent Emissions
Back to contents | [7 empty] | Produced by Energy Information & Modelling Energy and Communications Branch, MED
energyinfo@med.govt.nz
Table 2.3p: National Transport Emissions by Fuel Type (kt SO2)
Calendar Year | CNG | Premium Petrol | Regular Petrol | Diesel | Heavy Fuel Oil | Light Fuel Oil | Aviation Fuels | LPG | Coal | Total
1990 | 0 | 0.1466 | 0.03538 | 2.299 | 1.9909 | 1.072 | 0.05641 | 0 | 0.030973 | 5.6312
1991 | 0 | 0.12546 | 0.056635 | 2.4413 | 1.9384 | 1.0956 | 0.049379 | 0 | 0.030973 | 5.7378
1992 | 0 | 0.11872 | 0.066431 | 2.8973 | 1.8216 | 1.1739 | 0.047991 | 0 | 0.030973 | 6.1568
1993 | 0 | 0.11078 | 0.076488 | 3.3218 | 2.0551 | 0.95049 | 0.056362 | 0 | 0.030973 | 6.6021
1994 | 0 | 0.10795 | 0.085324 | 3.7769 | 2.5445 | 1.2003 | 0.066596 | 0 | 0.030973 | 7.8125
1995 | 0 | 0.10211 | 0.097536 | 4.464 | 2.5256 | 1.3382 | 0.067957 | 0 | 0.030973 | 8.6264
1996 | 0 | 0.065747 | 0.1351 | 4.7344 | 1.9105 | 1.3546 | 0.067502 | 0 | 0.030973 | 8.2987
1997 | 0 | 0.056961 | 0.1496 | 5.0819 | 0.72105 | 1.2438 | 0.064686 | 0 | 0.030973 | 7.3489
1998 | 0 | 0.054933 | 0.15483 | 5.226 | 0.40611 | 1.1182 | 0.066952 | 0 | 0.030973 | 7.058
1999 | 0 | 0.054074 | 0.15909 | 5.4629 | 0.79369 | 1.5603 | 0.062427 | 0 | 0.030973 | 8.1234
2000 | 0 | 0.048873 | 0.16225 | 5.9751 | 3.161 | 1.7166 | 0.068641 | 0 | 0.030973 | 11.1634
2001 | 0 | 0.046872 | 0.16551 | 6.0613 | 2.7641 | 1.4816 | 0.070545 | 0 | 0.030973 | 10.6209
2002 | 0 | 0.048463 | 0.17106 | 6.4854 | 3.0492 | 1.6571 | 0.066109 | 0 | 0.030973 | 11.5083
2003 | 0 | 0.049872 | 0.17753 | 6.7241 | 3.1372 | 1.7036 | 0.074173 | 0 | 0.030973 | 11.8975
2004 | 0 | 0.054929 | 0.18076 | 6.811 | 2.6016 | 1.6835 | 0.076413 | 0 | 0.030973 | 11.4392
2005 | 0 | 0.047869 | 0.18231 | 7.2136 | 3.1285 | 1.9618 | 0.070354 | 0 | 0.030973 | 12.6354
2006 | 0 | 0.046083 | 0.18596 | 7.4318 | 1.0596 | 2.7102 | 0.071476 | 0 | 0.030973 | 11.5361
2007 | 0 | 0.047357 | 0.18875 | 7.654 | 1.2759 | 2.9064 | 0.058509 | 0 | 0.030973 | 12.1618
2008 | 0 | 0.045096 | 0.18798 | 7.8849 | 1.5322 | 1.9488 | 0.064731 | 0 | 0.030973 | 11.6948
2009 | 0 | 0.047563 | 0.18233 | 7.8379 | 1.4394 | 2.1445 | 0.058579 | 0 | 0.0082589 | 11.7186
∆1990/2009 | n.a. | -67.55% | 415.3% | 240.9% | -27.7% | 100% | 3.845% | n.a. | -73.34% | 108.1%
∆1990/2009 p.a. | n.a. | -5.752% | 9.013% | 6.668% | -1.693% | 3.717% | 0.1988% | n.a. | -6.721% | 3.932%
∆2008/2009 | n.a. | 5.47% | -3.007% | -0.5965% | -6.059% | 10.04% | -9.504% | n.a. | -73.34% | 0.2031%
% of total 2009 energy SO2 emissions | 0% | 0.07481% | 0.2868% | 12.33% | 2.264% | 3.373% | 0.09214% | 0% | 0.01299% | 18.43%

## Table 2.3q
Section 2: Energy Carbon Dioxide Equivalent Emissions
Back to contents |  |  |  | Produced by Energy Information & Modelling Energy and Communications Branch, MED
energyinfo@med.govt.nz
Table 2.3q: Intenational Transport Emissions by Mode (kt CO2-e)
Calendar Year | Aviation | Marine | Total
1990 | 1320.6712 | 1045.6085 | 2366.2797
1991 | 1280.8325 | 927.8785 | 2208.711
1992 | 1256.4726 | 878.4894 | 2134.962
1993 | 1283.4387 | 929.3236 | 2212.7623
1994 | 1281.2158 | 1370.1228 | 2651.3385
1995 | 1602.5795 | 1149.4057 | 2751.9851
1996 | 1629.7979 | 1092.6756 | 2722.4734
1997 | 1614.3947 | 1132.7024 | 2747.0971
1998 | 1772.5598 | 1089.0221 | 2861.5819
1999 | 1838.2941 | 927.4307 | 2765.7248
2000 | 1804.4759 | 756.4914 | 2560.9673
2001 | 1946.6023 | 820.731 | 2767.3333
2002 | 1935.8453 | 899.6009 | 2835.4463
2003 | 2006.7249 | 864.7169 | 2871.4419
2004 | 2232.326 | 737.755 | 2970.081
2005 | 2213.4126 | 990.8252 | 3204.2379
2006 | 2185.0397 | 967.4582 | 3152.4979
2007 | 2292.782 | 989.4541 | 3282.2362
2008 | 2311.3837 | 1117.9522 | 3429.3359
2009 | 2201.3298 | 1094.3149 | 3295.6447
∆1990/2009 | 66.68% | 4.658% | 39.28%
∆1990/2009 p.a. | 2.726% | 0.2399% | 1.759%
∆2008/2009 | -4.761% | -2.114% | -3.898%
Note: CO2 equivalent emissions are estimated based on the global warming potential (GWP) of each greenhouse gas expressed as the effect of one kilogram of CO2 on global warming over a given time horizon. Non-CO2 emissions are multiplied by the appropriate warming potential to convert to a CO2 equivalent basis. The GWPs for CH4 and N2O are 21 and 310 respectively, which are for a 100-year time horizon. These are from the Intergovernmental Panel on Climate Change (IPCC) Second Assessment Report (1995).

## Table 2.3r
Section 2: Energy Carbon Dioxide Equivalent Emissions
Back to contents |  |  |  | Produced by Energy Information & Modelling Energy and Communications Branch, MED
energyinfo@med.govt.nz
Table 2.3r: Intenational Transport Emissions by Mode (kt CO2)
Calendar Year | Aviation | Marine | Total
1990 | 1308.4376 | 1032.0273 | 2340.4649
1991 | 1268.9601 | 915.1181 | 2184.0782
1992 | 1244.8141 | 867.1978 | 2112.0119
1993 | 1271.5538 | 917.5919 | 2189.1456
1994 | 1269.3634 | 1352.7738 | 2622.1372
1995 | 1587.7732 | 1134.8936 | 2722.6668
1996 | 1614.7753 | 1079.3183 | 2694.0936
1997 | 1599.4771 | 1119.1327 | 2718.6098
1998 | 1756.2154 | 1076.1384 | 2832.3537
1999 | 1821.3297 | 916.8671 | 2738.1968
2000 | 1787.8778 | 747.8603 | 2535.738
2001 | 1928.6694 | 811.3841 | 2740.0535
2002 | 1917.9813 | 889.6033 | 2807.5845
2003 | 1988.2556 | 854.8754 | 2843.131
2004 | 2211.768 | 729.6582 | 2941.4262
2005 | 2192.9949 | 980.0157 | 3173.0107
2006 | 2164.9336 | 957.1149 | 3122.0485
2007 | 2271.6856 | 978.9457 | 3250.6314
2008 | 2290.1553 | 1106.0715 | 3396.2268
2009 | 2181.1279 | 1082.8258 | 3263.9536
∆1990/2009 | 66.7% | 4.922% | 39.46%
∆1990/2009 p.a. | 2.726% | 0.2532% | 1.766%
∆2008/2009 | -4.761% | -2.102% | -3.895%

## Table 2.3s
Section 2: Energy Carbon Dioxide Equivalent Emissions
Back to contents |  |  |  | Produced by Energy Information & Modelling Energy and Communications Branch, MED
energyinfo@med.govt.nz
Table 2.3s: Intenational Transport Emissions by Mode (t CH4)
Calendar Year | Aviation | Marine | Total
1990 | 36.9595 | 79.9463 | 116.9058
1991 | 35.8683 | 67.5047 | 103.373
1992 | 35.2219 | 67.5499 | 102.7718
1993 | 35.9061 | 72.5804 | 108.4866
1994 | 35.8077 | 106.4297 | 142.2375
1995 | 44.7318 | 89.07 | 133.8018
1996 | 45.3856 | 86.5622 | 131.9478
1997 | 45.0682 | 90.8437 | 135.9118
1998 | 49.3789 | 88.7895 | 138.1684
1999 | 51.2521 | 77.5548 | 128.8069
2000 | 50.1455 | 63.1751 | 113.3206
2001 | 54.1779 | 68.6933 | 122.8712
2002 | 53.97 | 76.2699 | 130.24
2003 | 55.7986 | 72.2926 | 128.0912
2004 | 62.1086 | 63.2685 | 125.3771
2005 | 61.6848 | 85.3168 | 147.0016
2006 | 60.7436 | 83.6257 | 144.3693
2007 | 63.7353 | 86.0105 | 149.7458
2008 | 64.1341 | 97.1483 | 161.2824
2009 | 61.0329 | 96.1735 | 157.2064
∆1990/2009 | 65.13% | 20.3% | 34.47%
∆1990/2009 p.a. | 2.675% | 0.9774% | 1.571%
∆2008/2009 | -4.835% | -1.003% | -2.527%

## Table 2.3t
Section 2: Energy Carbon Dioxide Equivalent Emissions
Back to contents |  |  |  | Produced by Energy Information & Modelling Energy and Communications Branch, MED
energyinfo@med.govt.nz
Table 2.3t: Intenational Transport Emissions by Mode (t N2O)
Calendar Year | Aviation | Marine | Total
1990 | 36.9595 | 38.3946 | 75.354
1991 | 35.8683 | 36.5897 | 72.4579
1992 | 35.2219 | 31.8485 | 67.0705
1993 | 35.9061 | 32.9276 | 68.8338
1994 | 35.8077 | 48.7548 | 84.5625
1995 | 44.7318 | 40.7794 | 85.5112
1996 | 45.3856 | 37.224 | 82.6096
1997 | 45.0682 | 37.6193 | 82.6875
1998 | 49.3789 | 35.5456 | 84.9245
1999 | 51.2521 | 28.8221 | 80.0742
2000 | 50.1455 | 23.5627 | 73.7082
2001 | 54.1779 | 25.4978 | 79.6757
2002 | 53.97 | 27.0838 | 81.0538
2003 | 55.7986 | 26.8497 | 82.6483
2004 | 62.1086 | 21.8327 | 83.9413
2005 | 61.6848 | 29.0898 | 90.7746
2006 | 60.7436 | 27.7005 | 88.4441
2007 | 63.7353 | 28.0716 | 91.8069
2008 | 64.1341 | 31.7439 | 95.878
2009 | 61.0329 | 30.5469 | 91.5797
∆1990/2009 | 65.13% | -20.44% | 21.53%
∆1990/2009 p.a. | 2.675% | -1.196% | 1.032%
∆2008/2009 | -4.835% | -3.771% | -4.483%

## Table 2.3u
Section 2: Energy Carbon Dioxide Equivalent Emissions
Back to contents |  |  |  | Produced by Energy Information & Modelling Energy and Communications Branch, MED
energyinfo@med.govt.nz
Table 2.3u: Intenational Transport Emissions by Mode (kt CO)
Calendar Year | Aviation | Marine | Total
1990 | 2.2176 | 3.34 | 5.5576
1991 | 2.1521 | 3.1652 | 5.3173
1992 | 2.1133 | 2.7487 | 4.862
1993 | 2.1544 | 2.9255 | 5.0799
1994 | 2.1485 | 4.1792 | 6.3276
1995 | 2.6839 | 3.496 | 6.1799
1996 | 2.7231 | 3.2081 | 5.9312
1997 | 2.7041 | 3.2504 | 5.9545
1998 | 2.9627 | 3.0937 | 6.0564
1999 | 3.0751 | 2.5285 | 5.6037
2000 | 3.0087 | 2.0685 | 5.0773
2001 | 3.2507 | 2.2419 | 5.4925
2002 | 3.2382 | 2.3799 | 5.6181
2003 | 3.3479 | 2.3458 | 5.6937
2004 | 3.7265 | 1.9933 | 5.7198
2005 | 3.7011 | 2.5677 | 6.2688
2006 | 3.6446 | 2.4549 | 6.0995
2007 | 3.8241 | 2.4871 | 6.3112
2008 | 3.848 | 2.9875 | 6.8356
2009 | 3.662 | 2.9913 | 6.6532
∆1990/2009 | 65.13% | -10.44% | 19.71%
∆1990/2009 p.a. | 2.675% | -0.5787% | 0.9516%
∆2008/2009 | -4.835% | 0.1246% | -2.668%

## Table 2.3v
Section 2: Energy Carbon Dioxide Equivalent Emissions
Back to contents |  |  |  | Produced by Energy Information & Modelling Energy and Communications Branch, MED
energyinfo@med.govt.nz
Table 2.3v: Intenational Transport Emissions by Mode (kt NOx)
Calendar Year | Aviation | Marine | Total
1990 | 5.3591 | 18.5002 | 23.8593
1991 | 5.2009 | 15.0688 | 20.2697
1992 | 5.1072 | 15.738 | 20.8451
1993 | 5.2064 | 16.9909 | 22.1973
1994 | 5.1921 | 25.0235 | 30.2156
1995 | 6.4861 | 20.9446 | 27.4307
1996 | 6.5809 | 20.6627 | 27.2436
1997 | 6.5349 | 21.8725 | 28.4074
1998 | 7.1599 | 21.5193 | 28.6793
1999 | 7.4316 | 19.0794 | 26.5109
2000 | 7.2711 | 15.5285 | 22.7996
2001 | 7.8558 | 16.898 | 24.7538
2002 | 7.8257 | 18.9332 | 26.7588
2003 | 8.0908 | 17.7982 | 25.889
2004 | 9.0057 | 15.7079 | 24.7137
2005 | 8.9443 | 21.3326 | 30.2769
2006 | 8.8078 | 21.0114 | 29.8192
2007 | 9.2416 | 21.6696 | 30.9113
2008 | 9.2994 | 24.2706 | 33.57
2009 | 8.8498 | 24.0219 | 32.8717
∆1990/2009 | 65.13% | 29.85% | 37.77%
∆1990/2009 p.a. | 2.675% | 1.384% | 1.701%
∆2008/2009 | -4.835% | -1.025% | -2.08%

## Table 2.3w
Section 2: Energy Carbon Dioxide Equivalent Emissions
Back to contents |  |  |  | Produced by Energy Information & Modelling Energy and Communications Branch, MED
energyinfo@med.govt.nz
Table 2.3w: Intenational Transport Emissions by Mode (t NMVOCs)
Calendar Year | Aviation | Marine | Total
1990 | 332.6354 | 1029.4181 | 1362.0535
1991 | 322.8144 | 985.9922 | 1308.8066
1992 | 316.9973 | 853.3644 | 1170.3617
1993 | 323.1552 | 880.1945 | 1203.3498
1994 | 322.2697 | 1304.8591 | 1627.1288
1995 | 402.5861 | 1091.378 | 1493.9641
1996 | 408.4703 | 993.1777 | 1401.648
1997 | 405.6134 | 1001.7929 | 1407.4064
1998 | 444.4104 | 944.7722 | 1389.1826
1999 | 461.2687 | 762.8311 | 1224.0998
2000 | 451.3095 | 623.7473 | 1075.0568
2001 | 487.601 | 674.7672 | 1162.3682
2002 | 485.7304 | 714.9025 | 1200.6329
2003 | 502.1872 | 710.6661 | 1212.8533
2004 | 558.9771 | 574.8038 | 1133.7809
2005 | 555.1632 | 765.8807 | 1321.0439
2006 | 546.6922 | 727.906 | 1274.5982
2007 | 573.6178 | 736.9569 | 1310.5747
2008 | 577.2065 | 832.2721 | 1409.4785
2009 | 549.2958 | 798.6167 | 1347.9125
∆1990/2009 | 65.13% | -22.42% | -1.038%
∆1990/2009 p.a. | 2.675% | -1.327% | -0.05491%
∆2008/2009 | -4.835% | -4.044% | -4.368%

## Table 2.3x
Section 2: Energy Carbon Dioxide Equivalent Emissions
Back to contents |  |  |  | Produced by Energy Information & Modelling Energy and Communications Branch, MED
energyinfo@med.govt.nz
Table 2.3x: Intenational Transport Emissions by Mode (t SO2)
Calendar Year | Aviation | Marine | Total
1990 | 83.8464 | 9575.3259 | 9659.1723
1991 | 81.3708 | 7286.7024 | 7368.0733
1992 | 79.9045 | 8224.1335 | 8304.038
1993 | 81.4567 | 9019.1027 | 9100.5595
1994 | 81.2335 | 13258.2465 | 13339.4801
1995 | 101.4786 | 11099.8038 | 11201.2824
1996 | 102.9619 | 11240.2416 | 11343.2035
1997 | 102.2417 | 12070.3928 | 12172.6345
1998 | 112.0212 | 12016.8288 | 12128.85
1999 | 116.2706 | 10913.9375 | 11030.208
2000 | 113.7602 | 8872.6613 | 8986.4215
2001 | 122.9081 | 9668.9004 | 9791.8085
2002 | 122.4366 | 10976.584 | 11099.0206
2003 | 126.5848 | 10184.6537 | 10311.2385
2004 | 140.8996 | 9168.0102 | 9308.9099
2005 | 139.9383 | 12505.1604 | 12645.0987
2006 | 137.803 | 12408.5613 | 12546.3643
2007 | 144.5901 | 12845.2206 | 12989.8107
2008 | 145.4947 | 14357.3097 | 14502.8043
2009 | 138.4593 | 14293.9872 | 14432.4466
∆1990/2009 | 65.13% | 49.28% | 49.42%
∆1990/2009 p.a. | 2.675% | 2.131% | 2.136%
∆2008/2009 | -4.835% | -0.441% | -0.4851%