## Sheet1
DATABASE | AREA OR AMS MAP | HOLE NAME | PUB REF | TWN/RNG-SEC | STATE | TECT PROV | W LONG (Deg)(nad27) | N LAT (Deg)(nad27) | MEAS DATE (m/d/y) | DRILL DATE (m/d/y) | COL ELEV (m) | DRILL DEPTH (m) | WAT TABLE (m) | Sym | SURF TEMP (C) | MIN TEMP (C) | MAX TEMP (C) | BOT TEMP (C) | LITH INFO | COMMENT INFO | DEPTH START (m) | DEPTH END (m) | AVG TCU (W/m/K) | Sym | <SE> | BULK COND. | # TCU | UN GRAD (C/km) | Sym | <SE> | CO GRAD (C/km) | Sym | <SE> | UN HF (mW/m2) | Sym | <SE> | CO HF (mW/m2) | Sym | <SE> | HEAT G (muW/m3) | Sym | <SE> | AQ TEMP (C) | Sym | <SD> | Q HF | # HG | POR (%) | DEPTH START (m) | DEPTH END (m) | AVG TCU (W/m/K) | Sym | <SE> | BULK TCU (W/m/K) | # TCU | UN GRAD (C/km) | Sym | <SE> | CO GRAD (C/km) | Sym | <SE> | UN HF (mW/m2) | Sym | <SE> | CO HF (mW/m2) | Sym | <SE> | HEAT G (muW/m3) | Sym | <SE> | AQ TEMP (C) | Sym | <SD> | Q HF | # HG | POR (%) | DEPTH START (m) | DEPTH END (m) | AVG TCU (W/m/K) | Sym | <SE> | BULK TCU (W/m/K) | # TCU | UN GRAD (C/km) | Sym | <SE> | CO GRAD (C/km) | Sym | <SE> | UN HF (mW/m2) | Sym | <SE> | CO HF (mW/m2) | Sym | <SE> | HEAT G (muW/m3) | Sym | <SE> | AQ TEMP (C) | Sym | <SD> | Q HF | # HG | POR (%) | DEPTH START (m) | DEPTH END (m) | AVG TCU (W/m/K) | Sym | <SE> | BULK TCU (W/m/K) | # TCU | UN GRAD (C/km) | Sym | <SE> | CO GRAD (C/km) | Sym | <SE> | UN HF (mW/m2) | Sym | <SE> | CO HF (mW/m2) | Sym | <SE> | HEAT G (muW/m3) | Sym | <SE> | AQ TEMP (C) | Sym | <SD> | Q HF | # HG | POR (%) | DEPTH START (m) | DEPTH END (m) | AVG TCU (W/m/K) | Sym | <SE> | BULK TCU (W/m/K) | # TCU | UN GRAD (C/km) | Sym | <SE> | CO GRAD (C/km) | Sym | <SE> | UN HF (mW/m2) | Sym | <SE> | CO HF (mW/m2) | Sym | <SE> | HEAT G (muW/m3) | Sym | <SE> | AQ TEMP (C) | Sym | <SD> | Q HF | # HG | POR (%) | DEPTH START (m) | DEPTH END (m) | AVG TCU (W/m/K) | Sym | <SE> | BULK TCU (W/m/K) | # TCU | UN GRAD (C/km) | Sym | <SE> | CO GRAD (C/km) | Sym | <SE> | UN HF (mW/m2) | Sym | <SE> | CO HF (mW/m2) | Sym | <SE> | HEAT G (muW/m3) | Sym | <SE> | AQ TEMP (C) | Sym | <SD> | Q HF | # HG | POR (%) | END
SMURegionalHeatFlow | BILLINGS AMS MONTANA | BEARTOTH | HEAS823 |  | MT | NORTHERN ROCKY MTNS. | -109.2355 | 45.0838 |  |  |  | 288 | [6 empty] | - |  | 123 | 288 | 1.88 | * |  |  | 56 | 33.3 | * |  |  |  |  | 62 | * | [10 empty] | C |  |  | END
SMURegionalHeatFlow | BILLINGS AMS MONTANA | DDH-1 | BLAC69 | 9S/14E-14DC | MT | GREAT PLAINS | -109.9468 | 45.043 | 7/30/65 |  | 2792 | 300 |  |  |  | 3.64 | 8.13 | 8.13 | CAM.SH/QTZT-PCQTZMONZ | MONTANA COOKE CITY 15' | 50 | 300 | 3.01 |  | 0.09 |  | 30 | 18.4 |  | 0.2 | 18 |  |  | 54 |  |  | 52 | [8 empty] | A |  |  | END
SMURegionalHeatFlow | BILLINGS AMS MONTANA | DDH-M19A | SASS715 | 5S/15E-29BBA | MT | NORTHERN ROCKY MTNS. | -109.9088 | 45.3763 | 9/14/68 | 8/ 0/68 | 2140 | 268.6 | 65 |  |  | 6.44 | 9.95 | 9.95 | PCSTILLWATR-COMPLEX | MONTANA MT. WOOD 15' NEED TERRAIN CORRECTION -VERDIGRIS CREEK | 171 | 269 | 3.01 |  | 0.08 |  | 21 | 21.2 |  | 0.2 | 20.4 |  |  | 64 |  | 2 | 62 | [8 empty] | A |  |  | 111 | 171 | 3.51 |  | 0.17 |  | 11 | 16.9 |  | 0.2 | 16.1 |  |  | 59 |  | 3 | 56 | [8 empty] | A |  |  | END
SMURegionalHeatFlow | BILLINGS AMS MONTANA | DDH-M-22 | SASS715 | 5S/15E-20CDC | MT | NORTHERN ROCKY MTNS. | -109.9028 | 45.3778 | 9/16/68 | 8/ 0/68 | 2151 | 208.6 | 60 |  |  | 5.12 | 7.68 | 7.68 | PCSTILLWATR-COMPLEX | MONTANA MT. WOOD 15' NEED TERRAIN CORRECTION -VERDIGRIS CREEK | 83 | 209 | 3.68 |  | 0.07 |  | 24 | 17.8 |  | 0.1 | 18.5 |  |  | 66 |  | 1 | 68 | [8 empty] | A |  |  | END
SMURegionalHeatFlow | BILLINGS AMS MONTANA | NYE BS-2 | SASS715 | 5S/15E-25CAC | MT | NORTHERN ROCKY MTNS. | -109.8232 | 45.3672 | 9/15/68 | 8/ 0/68 | 2568 | 263 | 20 |  |  | 3.82 | 6.58 | 6.58 | PCSTILLWATR-COMPLEX | MONTANA MT. WOOD 15' NEED TERRAIN CORRECTION -NYE BASIN | 163 | 253 | 3.26 |  | 0.17 |  | 6 | 18.7 |  | 0.4 | 17.8 |  |  | 61 |  | 3 | 58 | [8 empty] | A |  |  | END
SMURegionalHeatFlow | BILLINGS AMS MONTANA | RONUP2A. | BLAC87 | 5N/25E-16CCC | MT | GREAT PLAINS | -108.6122 | 46.1763 | 7/ 3/83 |  | 1209 | 352 |  |  |  | 9.93 | 18.08 | 18.08 | CRETACEOUS-SEDIMENTS | MBMG AQUIFER TEST WELL | 225 | 352 | 1.7 |  | 0.17 |  | 18 | 25.2 |  | 0.1 | 25.2 |  |  | 43 |  |  | 43 | [8 empty] | B |  |  | 108 | 171 | [5 empty] | 25.2 |  | 0.3 | 25.2 | [14 empty] | B |  |  | END
SMURegionalHeatFlow | BOZEMAN AMS MONTANA | DDH-5 | UNPUBLISHED | 5S/13E-141 | MT | NORTHERN ROCKY MTNS. | -110.0728 | 45.4083 | 8/16/70 |  | 2972 | 155 |  |  |  | 1.91 | 3.44 | 3.44 | PCSTILLWATR-COMPLEX | MONTANA MT.DOUGLAS15'-STILLWATERFILE | 120 | 155 | [5 empty] | 13 |  | 0.1 | [15 empty] | C |  |  | END
SMURegionalHeatFlow | BOZEMAN AMS MONTANA | DDH-8 | UNPUBLISHED | 5S/13E-142 | MT | NORTHERN ROCKY MTNS. | -110.0728 | 45.41 | 8/16/70 | 8/ 0/69 | 2873 | 185 | 5 | < |  | 3.57 | 5.19 | 5.19 | PCSTILLWATR-COMPLEX | MONTANA MT.DOUGLAS15'-STILLWATERFILE | 150 | 180 | [5 empty] | 14.7 |  | 0.4 | [15 empty] | C |  |  | END
SMURegionalHeatFlow | BOZEMAN AMS MONTANA | DDH-C008 | BLAC87 | 9S/9E-22AAB | MT | NORTHERN ROCKY MTNS. | -110.6012 | 45.0425 | 7/19/83 |  | 2560 | 139 |  |  |  | 4.02 | 5.16 | 5.16 | ARCHEAN-META.SED. | INCLINED AT 70 DEGREES | 85 | 139 | 2.55 |  | 0.16 |  | 4 | 15.1 |  | 1 | 19.8 |  |  | 38 |  |  | 51 | [8 empty] | C |  |  | END
SMURegionalHeatFlow | BUTTE AMS MONTANA | DDH-AMAX | UNPUBLISHED | 8N/12W-25ACD | MT | NORTHERN ROCKY MTNS. | -113.0533 | 46.4188 | 7/19/77 |  | 2497 |  | 40 |  |  | 2.4 | 3.97 | 3.97 | - | MONTANA | 165 | 225 | [5 empty] | 11.1 |  | 0.1 | [15 empty] | C |  |  | END
SMURegionalHeatFlow | BUTTE AMS MONTANA | DDH-E9 | UNPUBLISHED | 7N/4W-23CDD | MT | NORTHERN ROCKY MTNS. | -112.069 | 46.3365 | 9/ 8/74 |  | 1646 | 120 | 20 |  |  | 8.94 | 10.78 | 10.78 | CRETACEOUS-ALTQTZMONZ | MONTANA JEFFERSONCITY15'-JCFILE | 70 | 110 | [5 empty] | 19.2 |  | 0.2 | [15 empty] | C |  |  | END
SMURegionalHeatFlow | BUTTE AMS MONTANA | B-3 | BLAC671 | 3N/8W-1BCC | MT | NORTHERN ROCKY MTNS. | -112.55 | 46.05 | 5/20/67 | 8/28/66 | 1875 | 1204 | [6 empty] | BUTTEQTZ-MONZONITE |  | 640 | 1143 | 2.86 |  | 0.06 |  | 24 | 30.7 |  |  | 30.7 |  |  | 88 |  |  | 88 |  |  | 3.6 | [5 empty] | A |  |  | END
SMURegionalHeatFlow | BUTTE AMS MONTANA | DDH-1 | BLAC732 | 8N/15W-12AC | MT | NORTHERN ROCKY MTNS. | -113.4167 | 46.45 | 7/16/70 | 8/ 4/69 | 1859 | 580 | 60 |  |  | 4.56 | 13.86 | 13.86 | PCBELTQTZT- | MONTANA BLACK PINE RIDGE 7.5' | 320 | 580 | 4.31 |  | 0.21 |  | 17 | 18.9 |  | 0.3 | 18.1 |  |  | 83 |  | 1 | 80 | [8 empty] | A |  |  | END
SMURegionalHeatFlow | BUTTE AMS MONTANA | DDH-1 | BLAC732 | 8N/4W-5AAD | MT | NORTHERN ROCKY MTNS. | -112.1205 | 46.4805 | 6/30/71 | 9/16/70 | 1706 | 145 |  |  |  | 7.34 | 10.23 | 10.23 | CRETACEOUS-QTZ.MONZ. | MONTANA JEFFERSON CITY 15' | 65 | 145 | 3.05 |  | 0.04 |  | 22 | 24.4 |  | 0.4 | 24.4 |  |  | 75 |  | 3 | 77 | [8 empty] | A |  |  | END
SMURegionalHeatFlow | BUTTE AMS MONTANA | DDH-1 | BLAC732 | 7N/4W-23CCB | MT | NORTHERN ROCKY MTNS. | -112.0785 | 46.3383 | 6/22/72 |  | 1859 | 170 |  |  |  | 6.24 | 9.53 | 9.53 | CRETACEOUS-ALTQTZMONZ | MONTANA JEFFERSON CITY 15' | 120 | 170 | 3.93 |  |  |  | 2 | 14.8 |  | 0.5 | 19.6 |  |  | 58 |  | 6 | 77 | [8 empty] | C |  |  | 65 | 110 | [23 empty] | C |  |  | END
SMURegionalHeatFlow | BUTTE AMS MONTANA | DDH-2 | BLAC732 | 6N/7W-26ACC | MT | NORTHERN ROCKY MTNS. | -112.4397 | 46.245 | 7/14/70 | 2/10/70 | 1890 | 640 | 60 | < |  | 6.26 | 25.83 | 25.83 | CZLOWLDTFF-KBQTZMONZ | MONTANA ELK PARK 15' | 260 | 640 | 3.1 |  | 0.08 |  | 28 | 27.2 |  | 0.6 | 26.6 |  |  | 85 |  |  | 83 | [8 empty] | A |  |  | END
SMURegionalHeatFlow | BUTTE AMS MONTANA | DDH-20 | BLAC732 | 7N/8W-2CCC | MT | NORTHERN ROCKY MTNS. | -112.5768 | 46.3845 | 9/ 2/70 | 8/11/70 | 1981 | 210 | 45 |  |  | 5.96 | 9.83 | 9.83 | CRETACEOUS-ANDESITE | MONTANA DEER LODGE 15' | 110 | 210 | 3.1 |  | 0.08 |  | 10 | 24.2 |  | 0.3 | 26.4 |  |  | 74 |  | 1 | 81 | [8 empty] | A |  |  | END
SMURegionalHeatFlow | BUTTE AMS MONTANA | MV-21 | BLAC749 | 11N/6W-8DBA | MT | NORTHERN ROCKY MTNS. | -112.375 | 46.7202 |  |  | 2018 | [7 empty] | - | MONTANA MARYSVILLE | 80 | 128 | 2.51 |  | 0.15 |  | 11 | 45.8 |  | 13 | 52 |  |  | 117 |  | 18 | 133 | [8 empty] | G |  |  | END
SMURegionalHeatFlow | BUTTE AMS MONTANA | MV-22 | BLAC749 | 12N/7W-25DCC | MT | NORTHERN ROCKY MTNS. | -112.4202 | 46.7578 | 7/ 6/73 |  | 1524 |  |  |  |  | 4.28 | 13.27 |  | PCBELTARG- | MONTANA MARYSVILLE | 40 | 120 | 3 |  | 0.1 |  | 11 | 36.8 |  | 4.5 | 29.1 |  |  | 108 |  |  | 85 | [8 empty] | B |  |  | END
SMURegionalHeatFlow | BUTTE AMS MONTANA | MV-23 | BLAC749 | 12N/6W-32ACB2 | MT | NORTHERN ROCKY MTNS. | -112.3772 | 46.754 | 9/21/73 |  | 1634 | [7 empty] | - | MONTANA MARYSVILLE | 15 | 49 | 2.49 |  | 0.26 |  | 5 | 248.6 |  | 4 | 173.6 |  |  | 619 |  |  | 431 | [8 empty] | G |  |  | END
SMURegionalHeatFlow | BUTTE AMS MONTANA | MV-24 | BLAC749 | 12N/6W-28CBB | MT | NORTHERN ROCKY MTNS. | -112.3683 | 46.7637 | 6/25/75 |  | 1811 |  |  |  |  | 4.37 | 6.82 | 6.82 | PCBELTARG- | MONTANA MARYSVILLE | 35 | 65 | 2.64 |  | 0.41 |  | 9 | 61.5 |  | 1.6 | 59.5 |  |  | 162 |  |  | 157 | [8 empty] | G |  |  | END
SMURegionalHeatFlow | BUTTE AMS MONTANA | MV-25 | BLAC749 | 12N/6W-32DAC | MT | NORTHERN ROCKY MTNS. | -112.3727 | 46.7472 | 9/21/73 |  | 1811 | [8 empty] | MONTANA MARYSVILLE | 10 | 60 | 2.79 |  | 0.41 |  | 10 | 156.9 |  | 1.6 | 180.8 |  |  | 435 |  |  | 502 | [8 empty] | G |  |  | END
SMURegionalHeatFlow | BUTTE AMS MONTANA | MV-26 | BLAC749 | 12N/6W-33ABD | MT | NORTHERN ROCKY MTNS. | -112.3528 | 46.7545 | 9/21/73 |  | 1796 | [7 empty] | - | MONTANA MARYSVILLE | 35 | 60 | 2.73 |  | 0.49 |  | 9 | 60.2 |  | 2.4 | 56.7 |  |  | 163 |  |  | 155 | [8 empty] | G |  |  | END
SMURegionalHeatFlow | BUTTE AMS MONTANA | MV-27 | BLAC749 | 11N/6W-4BDB | MT | NORTHERN ROCKY MTNS. | -112.3627 | 46.7392 | 9/21/73 |  | 1909 | [7 empty] | - | MONTANA MARYSVILLE | 10 | 54 | 3.13 |  | 0.4 |  | 17 | 140.9 |  | 3.3 | 164.5 |  |  | 444 |  |  | 515 | [8 empty] | G |  |  | END
SMURegionalHeatFlow | BUTTE AMS MONTANA | MV-28 | BLAC749 | 11N/6W-4DDC | MT | NORTHERN ROCKY MTNS. | -112.3507 | 46.7297 | 9/21/73 |  | 2037 | [7 empty] | - | MONTANA MARYSVILLE | 20 | 45 | 3.01 |  | 0.46 |  | 14 | 103.7 |  | 2 | 111.7 |  |  | 314 |  |  | 335 | [8 empty] | G |  |  | END
SMURegionalHeatFlow | BUTTE AMS MONTANA | MV-29 | BLAC749 | 12N/6W-32BCC | MT | NORTHERN ROCKY MTNS. | -112.3867 | 46.7507 | 9/21/73 |  | 1573 | [7 empty] | - | MONTANA MARYSVILLE | 20 | 58 | 2.92 |  |  |  | 3 | 179.4 |  | 4.8 | 133.6 |  |  | 523 |  |  | 389 | [8 empty] | G |  |  | END
SMURegionalHeatFlow | BUTTE AMS MONTANA | MV-30 | BLAC749 | 11N/6W-5ACD | MT | NORTHERN ROCKY MTNS. | -112.3742 | 46.7375 | 9/22/73 |  | 1683 | [7 empty] | - | MONTANA MARYSVILLE | 20 | 35 | 2.96 |  | 0.26 |  | 17 | 245 |  | 3.9 | 175.4 |  |  | 724 |  |  | 519 | [8 empty] | G |  |  | END
SMURegionalHeatFlow | BUTTE AMS MONTANA | MV-31 | BLAC758 | 11N/6W-11DBC | MT | NORTHERN ROCKY MTNS. | -112.315 | 46.7182 | 1975-06-28 |  | 2000 | 63 |  |  |  |  | 5.5 | 5.5 | - | MONTANA MARYSVILLE | 30 | 60 | 3.22 |  | 0.13 |  | 5 | 28.3 |  | 1.3 | 31.8 |  |  | 92 |  |  | 105 | [8 empty] | G |  |  | END
SMURegionalHeatFlow | BUTTE AMS MONTANA | MV-32 | BLAC758 | 11N/6W-12DCC | MT | NORTHERN ROCKY MTNS. | -112.2927 | 46.7148 | 1975-06-28 |  | 2024 | 124 |  |  |  |  | 5.7 | 5.7 | - | MONTANA MARYSVILLE | 90 | 120 | 3.68 |  | 0.13 |  | 5 | 22 |  | 1.8 | 25.7 |  |  | 84 |  |  | 96 | [8 empty] | G |  |  | END
SMURegionalHeatFlow | BUTTE AMS MONTANA | MV-33 | BLAC758 | 11N/6W-8DDC | MT | NORTHERN ROCKY MTNS. | -112.3732 | 46.7147 | 1975-06-24 |  | 1982 | 63 |  |  |  |  | 6 | 6 | - | MONTANA MARYSVILLE | 25 | 60 | 3.72 |  | 0.13 |  | 11 | 32.3 |  | 2.8 | 38.3 |  |  | 121 |  |  | 142 | [8 empty] | G |  |  | END
SMURegionalHeatFlow | BUTTE AMS MONTANA | MV-34 | BLAC758 | 11N/6W-7ACA | MT | NORTHERN ROCKY MTNS. | -112.395 | 46.7242 | 1975-06-24 |  | 1994 | 63 |  |  |  |  | 6.5 | 6.5 | - | MONTANA MARYSVILLE | 25 | 60 | 5.56 |  | 0.13 |  | 8 | 31.4 |  | 2 | 34 |  |  | 180 |  |  | 192 | [8 empty] | G |  |  | END
SMURegionalHeatFlow | BUTTE AMS MONTANA | MV-35 | BLAC758 | 10N/4W-17DAC | MT | NORTHERN ROCKY MTNS. | -112.13 | 46.62 | 6/29/75 |  | 1295 | 135 |  |  |  |  | 12.1 | 12.1 | - | MONTANA MARYSVILLE | 25 | 135 | 3.6 |  | 0.13 |  | 12 | 21 |  | 0.5 | 21 |  |  | 75 |  |  | 75 | [8 empty] | A |  |  | END
SMURegionalHeatFlow | BUTTE AMS MONTANA | MV-36 | BLAC758 | 11N/5W-26BDA | MT | NORTHERN ROCKY MTNS. | -112.2 | 46.68 | 6/25/75 |  | 1439 | 133 |  |  |  |  | 10.75 | 10.75 | - | MONTANA MARYSVILLE | 25 | 130 | 3.26 |  | 0.17 |  | 10 | 23 |  | 1.6 | 23 |  |  | 75 |  |  | 75 | [8 empty] | A |  |  | END
SMURegionalHeatFlow | BUTTE AMS MONTANA | MV-BB-2 | BLAC732 | 11N/6W-10CBC | MT | NORTHERN ROCKY MTNS. | -112.3467 | 46.7183 | 8/14/66 | 9/19/64 | 2043 | 305 | 45 |  |  | 11.09 | 20.51 | 20.51 | PCBELTLS.-SILQYZPORP | MONTANA MARYSVILLE BLACKWELL & BAAG 1973 THIS IS THE DDH-9 HOLE IN THE PAPER | 100 | 210 | 4.9 |  | 0.33 |  | 13 | 70.4 |  | 2.1 | 78.6 |  |  | 335 |  | 8 | 372 | [8 empty] | G |  |  | END
SMURegionalHeatFlow | BUTTE AMS MONTANA | MV-BB-3 | BLAC732 | 11N/6W-10CBD | MT | NORTHERN ROCKY MTNS. | -112.3443 | 46.7197 | 6/19/72 |  | 2088 | 495 |  |  |  | 3.42 | 9.8 | 9.8 | PCBELTLS.-HELENAFM. | MONTANA MARYSVILLE BLACKWELL AND BAAG 1973 THIS IS DDH-10 IN THE PAPER | 60 | 80 | [5 empty] | 61.2 |  | 1.9 | [15 empty] | G |  |  | END
SMURegionalHeatFlow | BUTTE AMS MONTANA | MV-BB-4 | BLAC69 | 11N/6W-10CDB | MT | NORTHERN ROCKY MTNS. | -112.3418 | 46.7175 | 6/22/66 | 9/11/65 | 2048 | 281 | 10 | < |  | 7.46 | 27.62 | 27.62 | PCBELT-HELENALS. | MONTANA MARYSVILLE BLACKWELL & BAAG 1973 THIS IS THE DDH-11 HOLE IN THE PAPER | 50 | 281 | 3.52 |  | 0.15 |  | 13 | 72.5 |  | 0.5 | 80.5 |  |  | 267 |  | 3 | 297 | [8 empty] | G |  |  | END
SMURegionalHeatFlow | BUTTE AMS MONTANA | MV-BB-6 | BLAC732 | 11N/6W-10CBB | MT | NORTHERN ROCKY MTNS. | -112.3467 | 46.7208 | 7/30/66 | 7/25/66 | 2040 | 303 |  |  |  | 11.89 | 26.18 | 26.18 | PCBELTLS-CZQTZPORPY | MONTANA MARYSVILLE BLACKWELL & BAAG 1973 THIS IS THE DDH-12 HOLE IN THE PAPER | 100 | 280 | 3.77 |  | 0.24 |  | 13 | 72.5 |  | 1.6 | 79.9 |  |  | 279 |  | 6 | 308 | [8 empty] | G |  |  | END
SMURegionalHeatFlow | BUTTE AMS MONTANA | MV-BB-8 | BLAC732 | 11N/6W-9DAC | MT | NORTHERN ROCKY MTNS. | -112.3522 | 46.7192 | 6/19/72 |  | 1921 | 259 |  |  |  | 4.27 | 26.8 | 26.8 | PCBELTLS.-HELENAFM. | MONTANA MARYSVILLE BLACKWELL & BAAG 1973 THIS IS THE DDH-13 HOLE IN THE PAPER | 140 | 250 | 3.05 |  | 0.26 |  | 8 | 83.9 |  | 1.2 | 81.9 |  |  | 262 |  | 7 | 256 | [8 empty] | G |  |  | END
SMURegionalHeatFlow | BUTTE AMS MONTANA | MV-CD-9 | BLAC732 | 11N/6W-10ABD | MT | NORTHERN ROCKY MTNS. | -112.333 | 46.7265 | 7/25/73 |  | 2021 |  |  |  |  | 3.53 | 9.22 | 9.22 | PCBELTLS.-HELENAFM. | INCLINED HOLE MONTANA MARYSVILLE BLACKWELL & BAAG 1973 THIS HOLE IS DDH-8 IN THE PAPER | 30 | 82 | 2.97 | * |  |  |  | 63 |  | 0.9 | 70.5 |  |  | 186 | * |  | 209 | * | [7 empty] | G |  |  | END
SMURegionalHeatFlow | BUTTE AMS MONTANA | MV-EC-1 | BLAC732 | 12N/6W-32AAA1 | MT | NORTHERN ROCKY MTNS. | -112.371 | 46.7568 |  |  | 1640 | 320 | [6 empty] | PCBELTARG.-&QTZPORPH | MONTANA MARYSVILLE THIS WAS HOLE DDH-14 IN BLACKWELL & BAAG 1973 | 164 | 193 | 3.22 |  | 0.05 |  | 5 | 177.2 |  | 2.5 | 166.1 |  |  | 552 |  | 17 | 515 | [8 empty] | G |  |  | 88 | 164 | 6.86 |  | 0.08 |  | 7 | 83.7 |  | 1.2 | 74.8 |  |  | 573 |  | 8 | 515 | [8 empty] | G |  |  | END
SMURegionalHeatFlow | BUTTE AMS MONTANA | MV-EC-2 | BLAC732 | 12N/6W-32AAA2 | MT | NORTHERN ROCKY MTNS. | -112.3707 | 46.7572 | 7/20/73 |  | 1634 |  |  |  |  | 9.34 | 57.89 | 57.89 | PCBELTARG.-&QTZPORPH | MONTANA MARYSVILLE THIS WAS HOLE DDH-15 IN BLACKWELL & BAAG 1973 | 160 | 220 | 3.4 |  | 0.06 |  | 7 | 267.3 |  | 1.5 | 240.4 |  |  | 908 |  | 21 | 816 | [8 empty] | G |  |  | END
SMURegionalHeatFlow | BUTTE AMS MONTANA | MV-MGE-1 | BLAC758 | 12N/6W-32ACB1 | MT | NORTHERN ROCKY MTNS. | -112.3765 | 46.7537 | 6/30/75 |  | 1628 | 2070 |  |  |  | 5.72 | 98.84 | 98.84 | SHALE 0- 244M GRANITE TO 2070M DETAILED LITHOLOGY AVAILABLE | MONTANAMARYSVILLE (MCSPADDEN 1975) | 0 | 2070 | [23 empty] | G |  |  | END
SMURegionalHeatFlow | BUTTE AMS MONTANA | MV-OG-3 | BLAC732 | 11N/6W-2CBB | MT | NORTHERN ROCKY MTNS. | -112.3238 | 46.736 | 6/16/72 |  | 1951 |  |  |  |  | 5.38 | 9.93 | 9.93 | PCBELTARG.- | MONTANA MARYSVILLE BLACKWELL AND BAAG 1973 THIS IS THEIR DDH-2 HOLE | 31 | 92 | 3.14 | * |  |  |  | 35.3 |  | 0.4 | 43.1 |  |  | 113 | * |  | 134 | * | [7 empty] | G |  |  | END
SMURegionalHeatFlow | BUTTE AMS MONTANA | MV-OG-4 | BLAC732 | 11N/6W-2CBA | MT | NORTHERN ROCKY MTNS. | -112.3227 | 46.7362 | 6/16/72 |  | 1951 |  |  |  |  | 5.58 | 11.42 | 11.42 | PCBELTARG.- | MONTANA MARYSVILLE BLACKWELL AND BAAG 1973 THIS IS HOLE DDH-1 IN THE PAPER | 70 | 135 | 3.14 |  | 0.1 |  | 12 | 37.1 |  | 0.3 | 42.3 |  |  | 116 |  | 5 | 133 | [8 empty] | G |  |  | END
SMURegionalHeatFlow | BUTTE AMS MONTANA | MV-RDH35 | BLAC758 | 10N/4W-17DAC | MT | NORTHERN ROCKY MTNS. | -112.1282 | 46.6198 | 6/29/75 |  | 1295 | [7 empty] | - |  | 25 | 135 | 3.6 |  | 0.13 |  | 12 | 21 |  | 0.5 | 21 |  |  | 75 |  |  | 75 | [8 empty] | A |  |  | END
SMURegionalHeatFlow | BUTTE AMS MONTANA | MV-RDH36 | BLAC758 | 11N/5W-26BDA | MT | NORTHERN ROCKY MTNS. | -112.2027 | 46.6843 | 6/25/75 |  | 1439 | [7 empty] | - |  | 25 | 130 | 3.26 |  | 0.17 |  | 10 | 23 |  | 1.6 | 23 |  |  | 75 |  |  | 75 | [8 empty] | A |  |  | END
SMURegionalHeatFlow | BUTTE AMS MONTANA | MV-WG-1 | BLAC732 | 11N/6W-2CDA1 | MT | NORTHERN ROCKY MTNS. | -112.318 | 46.7323 | 6/16/72 |  | 1976 |  |  |  |  | 3.78 | 8.02 | 8.02 | PCBELTLS.-HELENAFM. | MONTANA MARYSVILLE BLACKWELL & BAAG 1973 THIS WAS HOLE DDH-3 IN THE PAPER | 18 | 64 | 3.14 | * |  |  |  | 46 |  | 1.1 | 61.7 |  |  | 142 | * |  | 192 | * | [7 empty] | G |  |  | END
SMURegionalHeatFlow | BUTTE AMS MONTANA | MV-WG-2 | BLAC732 | 11N/6W-2CDA2 | MT | NORTHERN ROCKY MTNS. | -112.3182 | 46.7315 | 6/16/72 |  | 1963 |  |  |  |  | 3.8 | 10.1 | 10.1 | PCBELTLS.-HELENAFM. | MONTANA MARYSVILLE BLACKWELL & BAAG 1973 THIS IS THE DDH-4 HOLE IN THE PAPER | 29 | 97 | 3.13 |  | 0.19 |  | 6 | 52.4 |  | 1.1 | 59.9 |  |  | 163 |  | 13 | 187 | [8 empty] | G |  |  | END
SMURegionalHeatFlow | BUTTE AMS MONTANA | MV-WG-5 | BLAC732 | 11N/6W-2CDA3 | MT | NORTHERN ROCKY MTNS. | -112.316 | 46.7318 | 7/13/73 |  | 1951 |  |  |  |  | 3.52 | 9.89 | 9.89 | PCBELTLS.-HELENAFM. | MONTANA MARYSVILLE BLACKWELL & BAAG 1973 THIS IS THE DDH-5 HOLE IN THE PAPER | 21 | 130 | [5 empty] | 40.9 |  | 4 | [15 empty] | G |  |  | END
SMURegionalHeatFlow | BUTTE AMS MONTANA | MV-WG-6 | BLAC732 | 11N/6W-2CDB | MT | NORTHERN ROCKY MTNS. | -112.3208 | 46.7313 | 6/19/72 |  | 1982 |  |  |  |  | 2.88 | 9.33 | 9.33 | PCBELTLS.-HELENAFM. | MONTANA MARYSVILLE BLACKWELL & BAAG 1973 THIS IS THE DDH-6 HOLE IN THE PAPER | 28 | 106 | 2.88 |  | 0.11 |  | 12 | 72.2 |  | 0.3 | 72.3 |  |  | 208 |  | 9 | 208 | [8 empty] | G |  |  | END
SMURegionalHeatFlow | BUTTE AMS MONTANA | MV-WG-8 | BLAC732 | 11N/6W-2CCD | MT | NORTHERN ROCKY MTNS. | -112.322 | 46.7305 | 6/17/72 |  | 1994 |  |  |  |  | 2.88 | 5.98 | 5.98 | PCBELTLS.-HELENAFM. | MONTANA MARYSVILLE BLACKWELL & BAAG 1973 THIS IS THEIR DDH-7 HOLE | 30 | 50 | 2.97 | * |  |  |  | 49.4 |  | 0.5 | 49.7 |  |  | 142 | * |  | 146 | * | [7 empty] | G |  |  | END
SMURegionalHeatFlow | CHOTEAU AMS MONTANA | DDH-1 | BLAC69 | 15N/6W-21CBC | MT | NORTHERN ROCKY MTNS. | -112.3767 | 47.04 | 8/10/67 | 7/27/66 | 1597 | 255 | 40 |  |  | 6.1 | 11.8 | 11.8 | PCBELT-QTZ.&ARG. | CADOTTE CREEK 7.5' CONDUCTIVITY ESTIMATED FROM SHALLOW SAMPLES AND DATA FROM 15N/ 6W-28CBB | 100 | 250 | 3.68 | * |  |  |  | 27.5 |  | 0.2 | 23.9 |  |  | 100 |  |  | 88 | [8 empty] | B |  |  | END
SMURegionalHeatFlow | CHOTEAU AMS MONTANA | DDH-29 | BLAC69 | 15N/6W-28CBB | MT | NORTHERN ROCKY MTNS. | -112.3783 | 47.0267 | 6/30/66 | 1965-11-16 | 1919 | 290 | 65 |  |  | 4.15 | 7.49 | 7.49 | PCBELT-QTZ.&ARG. | CADOTTE CREEK 7.5' | 170 | 270 | 4.69 |  | 0.17 |  | 10 | 17 |  | 0.2 | 19.8 |  |  | 80 |  | 1 | 93 | [8 empty] | A |  |  | END
SMURegionalHeatFlow | DILLON AMS MONTANA | DDH-A | UNPUBLISHED | 1S/6W-27BDD | MT | NORTHERN ROCKY MTNS. | -112.3323 | 45.7228 | 8/14/70 |  | 1740 | 85 | 20 | < |  | 9.27 | 10.7 | 1.07 | - | MONTANA TWINBRIDGES15'-SILVERSTARFILE | 30 | 85 | [5 empty] | 26.2 |  | 0.1 | [15 empty] | B |  |  | END
SMURegionalHeatFlow | DILLON AMS MONTANA | DDH-17 | BLAC732 | 2N/3W-20BBA | MT | NORTHERN ROCKY MTNS. | -112.0068 | 45.9175 | 8/23/69 | 8/21/68 | 1847 | 275 | 180 |  |  | 9.7 | 11.75 | 11.75 | GREYSON-SHALE | MONTANA BLACK BUTTE 7.5' | 220 | 260 | 3.26 |  | 0.1 |  | 17 | 19.8 |  | 0.1 | 24.1 |  |  | 65 |  | 1 | 79 | [8 empty] | A |  |  | END
SMURegionalHeatFlow | DILLON AMS MONTANA | DDH-4 | BLAC732 | 6S/10W-18CBD | MT | NORTHERN ROCKY MTNS. | -112.8777 | 45.3105 | 7/26/69 | 1968-10-19 | 2122 | 310 | 70 | < |  | 7.84 | 10.91 | 10.91 | PCARKOSE&-GNEISS | MONTANA ERMONT 7.5' | 220 | 300 | [8 empty] | 21 | * |  |  |  |  | 61 | * | [7 empty] | A |  |  | 220 | 285 | 4.85 |  | 0.24 |  | 11 | 13.8 |  | 0.2 | 13.9 |  |  | 67 |  | 2 | 67 | [8 empty] | A |  |  | 285 | 300 | 2.6 |  | 0.18 |  | 6 | 21 |  | 0.5 | 21.1 |  |  | 55 |  |  | 55 | [8 empty] | A |  |  | END
SMURegionalHeatFlow | DILLON AMS MONTANA | DDH-C | BLAC732 | 1S/6W-27CCA | MT | NORTHERN ROCKY MTNS. | -112.3333 | 45.717 | 8/14/70 |  | 1743 | 130 |  |  |  | 8.28 | 11.91 | 11.91 | RADERCREEK-GRANODIORITE | MONTANA TWIN BRIDGES 15' | 90 | 130 | 2.69 |  | 0.04 |  | 10 | 30.8 |  | 0.4 | 30.5 |  |  | 83 |  | 1 | 82 | [8 empty] | A |  |  | END
SMURegionalHeatFlow | DILLON AMS MONTANA | DDH-D | BLAC732 | 1S/6W-27CBC | MT | NORTHERN ROCKY MTNS. | -112.337 | 45.7195 | 8/14/70 |  | 1762 | 150 | 50 | < |  | 8.78 | 11.52 | 11.52 | RADERCREEK-GRANODIORITE | MONTANA TWIN BRIDGES 15' | 70 | 150 | 2.7 |  | 0.06 |  | 14 | 29.2 |  | 0.5 | 29.7 |  |  | 78 |  | 1 | 79 | [8 empty] | A |  |  | END
SMURegionalHeatFlow | DILLON AMS MONTANA | RDH-A | BLAC732 | 2N/9W-3AAC | MT | NORTHERN ROCKY MTNS. | -112.6982 | 45.9585 | 8/24/71 | 6/ 2/71 | 1731 | 200 | 20 | < |  | 8.58 | 15.39 | 15.32 | CZLOWLNDCK-TUFF | MONTANA BUTTE SOUTH 15' | 20 | 155 | 2.09 |  |  |  | 25 | 38.9 |  |  | 40 |  |  | 82 |  |  | 84 | [8 empty] | B |  |  | END
SMURegionalHeatFlow | DUBOIS AMS MONTANA | TOC-2 | BLAC87 | 10S/15W-29BDB | MT | NORTHERN ROCKY MTNS. | -113.4688 | 44.9392 | 6/ 4/79 |  | 2414 |  |  |  |  | 5.69 | 6.94 | 6.94 | PCBELT-ARGILLITE | MONTANA LEMHI PASS 7.5' | 138.6 | 186.2 | 3.24 |  | 0.17 |  | 3 | 15.6 |  |  | 20 |  |  | 51 |  |  | 63 | [8 empty] | C |  |  | END
SMURegionalHeatFlow | FORSYTH AMS MONTANA | MILES CY | BLAC87 | 10N/45E-28BBB | MT | GREAT PLAINS | -106.0795 | 46.6005 | 7/ 8/83 |  | 824 | 286.5 |  |  |  | 11.66 | 22.19 | 17.34 | CRETACEOUS-SEDIMENTS | MBMG AQUIFER TEST HOLE | 70 | 286.5 | 1.67 | * |  |  |  | 26.9 |  | 0.1 | 26.9 |  |  | 45 |  |  | 45 | [8 empty] | C |  |  | END
SMURegionalHeatFlow | FORSYTH AMS MONTANA | WEEDCK-1 | BLAC87 | 8N/31E-36DDD | MT | GREAT PLAINS | -107.782 | 46.3953 | 7/ 2/83 |  | 966 | 275.5 |  |  |  | 12.14 | 20.69 | 18.57 | CRETACEOUS-SEDIMENTS | POROSITY ASSUMED TO BE 30% | 68 | 278.5 | 1.66 |  | 0.17 |  | 10 | 30.6 |  | 0.1 | 30.6 |  |  | 51 |  |  | 51 | [8 empty] | B |  |  | END
SMURegionalHeatFlow | HAMILTON AMS MONT | DDH-1 | BLAC69 | 29N/34W-35DBB | MT | NORTHERN ROCKY MTNS. | -115.9117 | 48.23 | 8/ 4/66 | 5/ 0/66 | 1682 | 390 | 135 |  |  | 3.18 | 5.23 | 5.23 | PCBELT-SEDIMENTS | SAWTOOTH MOUNTAIN 7.5' | 280 | 390 | 3.72 |  | 0.17 |  | 26 | 15.5 |  | 1 | 19.7 |  |  | 58 |  | 2 | 73 | [8 empty] | A |  |  | END
SMURegionalHeatFlow | HAMILTON AMS MONT | DOE-MI12 | BLAC87 | 6N/20W-14BBB | MT | NORTHERN ROCKY MTNS. | -114.0682 | 46.2765 | 7/12/79 | [9 empty] | CENOZOIC-CLAY&CONGL | NURE HOLE-TEMPS FROM LEONARD TC FROM SMU | 195.1 | 268.2 | 1.57 |  |  |  |  | 51 |  |  | 51 |  |  | 80 |  |  | 80 | [8 empty] | C |  |  | 85.3 | 164.6 | 1.57 |  | 0.21 |  | 3 | 76.8 |  |  | 76.8 |  |  | 121 |  |  | 121 | [8 empty] | C |  |  | END
SMURegionalHeatFlow | HAMILTON AMS MONT | DOE-MI6 | BLAC87 | 10N/20W-32DAC | MT | NORTHERN ROCKY MTNS. | -114.1262 | 46.5725 | 5/21/79 | [9 empty] | CENOZOIC-SEDIMENTS | NURE HOLE-GRAD FROM LEONARD TC FROM SMU | 84 | 375.8 | 2.4 |  | 0.25 |  | 9 | 39.3 |  |  | 34.2 |  |  | 94 |  |  | 82 | [8 empty] | A |  |  | END
SMURegionalHeatFlow | HAMILTON AMS MONT | DOE-MI8 | BLAC87 | 9N/19W-6BAA | MT | NORTHERN ROCKY MTNS. | -114.0355 | 46.5723 | 9/13/78 |  | 1042 | [7 empty] | CENOZOIC-GRVL/SND/CLY | MONTANA STEVENSVILLE 7.5' NURE HOLE-TEMPS FROM LEONARD TC FROM SMU | 109.7 | 401.4 | 2.38 |  | 0.21 |  | 7 | 40.4 |  |  | 40.4 |  |  | 96 |  |  | 96 | [8 empty] | C |  |  | END
SMURegionalHeatFlow | HAMILTON AMS MONT | MIDOE-4 | BLAC87 | 14N/20W-24ADD | MT | NORTHERN ROCKY MTNS. | -114.0607 | 46.9583 | 9/14/78 |  | 1103 | 860 | 15 |  |  | 10.5 | 31.09 | 31.09 | CENOZOIC-CLYST./CONG. | N.W. MISSOULA 7.5'-NURE HOLE ALSO LOGGED BY LEONARD | 150 | 860 | 2.95 |  | 0.21 |  | 9 | 21.7 |  | 0.1 |  |  |  | 64 | [11 empty] | B |  |  | 15 | 150 | [5 empty] | 40.3 |  | 0.4 | [15 empty] | B |  |  | END
SMURegionalHeatFlow | LEWISTOWN AMS MONTANA | DDH-1 | BLAC87 | 25N/24E-13CAD | MT | GREAT PLAINS | -108.5667 | 47.9333 | 7/22/70 |  | 1585 | 590 | 138 |  |  | 6.44 | 10.48 | 104.8 | CENOZOIC-PORPHYRY | UNSURVEYED AREA LAT. AND LONG. ARE APPROXIMATE | 150 | 590 | 2.3 |  | 0.05 |  | 12 | 15 |  | 1 | 18 |  |  | 21 |  |  | 23 | [8 empty] | D |  |  | END
SMURegionalHeatFlow | SHELBY AMS MONT | CONRAD | BLAC69 |  | MT | GREAT PLAINS | -111.9167 | 48.3333 | [10 empty] | SHALEAND-DOLOMITE | TEMPS FROM VANOSTRAND TC ESTIMATED FROM LITHOLOGY | [7 empty] | 15 | * |  | 15 | * |  | 38 |  |  | 38 | [8 empty] | C |  |  |  |  | 1.67 |  | 0.21 |  |  | 20.5 |  |  | 20.5 |  |  | 33 |  |  | 33 | [8 empty] | C |  |  |  |  | 0.42 |  | 0.21 |  |  | 10 |  |  | 10 |  |  | 42 |  |  | 42 | [8 empty] | C |  |  | END
SMURegionalHeatFlow | SHELBY AMS MONT | KEV-SUNB | BLAC691 |  | MT | GREAT PLAINS | -111.8333 | 48.75 | [10 empty] | SHALEAND-LIMESTONE | TEMPS FROM VANOSTRAND TC ESTIMATED | [7 empty] | 19.4 | * |  | 19.4 | * |  | 40 |  |  | 40 | [8 empty] | C |  |  |  |  | 1.67 |  | 0.21 |  |  | 23.4 |  |  | 23.4 |  |  | 38 |  |  | 38 | [8 empty] | C |  |  |  |  | 2.72 |  | 0.42 |  |  | 15.3 |  |  | 15.3 |  |  | 42 |  |  | 42 | [8 empty] | C |  |  | END
SMURegionalHeatFlow | WALLACE AMS MONT | DOE-MI2 | BLAC87 | 15N/21W-17CCC | MT | NORTHERN ROCKY MTNS. | -114.2875 | 47.0517 | 1978-11-08 | [9 empty] | CENOZOIC-CONGLOMERATE | NURE HOLE-TEMPS FROM LEONARD TC FROM SMU | 227.1 | 691.9 | 3.45 |  | 0.21 |  | 16 | 21.4 |  |  | 21.4 |  |  | 74 |  |  | 74 | [8 empty] | C |  |  | 18.3 | 227.1 | 2.17 |  |  |  | 3 | 33.6 |  |  | 33.6 |  |  | 73 |  |  | 73 | [8 empty] | C |  |  | END
SMURegionalHeatFlow | WHT SLPHR SPRGS AMS MON | DDH-1 | BLAC87 | 14N/10E-30DDB | MT | NORTHERN ROCKY MTNS. | -110.4965 | 46.9412 | 7/23/70 | 0/ 0/68 | 2259 | 140 |  |  |  | 3.68 | 6.24 | 6.24 | TACTITEAND-SYENITE | BANDBOX MTN. 7.5' | 100 | 140 | 2.43 |  | 0.04 |  | 8 | 27.4 |  | 0.2 | 28.5 |  |  | 66 |  | 1 | 69 | [8 empty] | A |  |  | END
SMURegionalHeatFlow | WHT SLPHR SPRGS AMS MON | DDH-36 | BLAC69 | 14N/8E-21AA | MT | NORTHERN ROCKY MTNS. | -110.7065 | 46.9663 | 9/15/64 | 0/ 0/63 | 2006 | 150 | 60 | < |  | 4.17 | 6.33 | 6.33 | PCGNEISS- | NEIHART 7.5' | 70 | 150 | 2.76 |  | 0.25 |  | 10 | 24.3 |  | 0.6 | 25 |  |  | 65 |  | 1 | 67 | [8 empty] | A |  |  | END
SMURegionalHeatFlow | WHT SLPHR SPRGS AMS MON | DDH-37 | BLAC69 | 14N/8E-21AC | MT | NORTHERN ROCKY MTNS. | -110.7438 | 46.9648 | 9/15/64 | 0/ 0/63 | 1936 | 280 | 100 | < |  | 6.25 | 11.18 | 11.18 | PCGNEISS- | NEIHART 7.5' | 170 | 280 | 2.72 |  | 0.08 |  | 12 | 29.1 |  | 0.2 | 27.5 |  |  | 76 |  | 1 | 72 | [8 empty] | A |  |  | END
SMURegionalHeatFlow | WHT SLPHR SPRGS AMS MON | DDH-66 | BLAC87 | 14N/8E-21BA | MT | NORTHERN ROCKY MTNS. | -110.7142 | 46.9672 | 7/21/70 | 1969-10-10 | 1837 | 600 |  |  |  | 6.14 | 25.28 | 25.28 | CENOZOIC-QTZ.PORPH. | NEIHART 7.5' | 200 | 600 | 3.31 |  | 0.04 |  | 18 | 33.7 |  | 0.2 | 30.4 |  |  | 111 |  | 2 | 100 | [8 empty] | A |  |  | END
SMUWesternGeothermal | ALHAMBRA - WHITE SULFUR SPRING AMS | ALHAMBRA | LEON783 |  | MT | NORTHERN ROCKY MTNS. | -111.9805 | 46.4502 | 6/30/76 |  |  | 30.5 |  |  |  |  | 54.8 | 54.6 |  | REF (US-4)ALHAMBRANFLOWINGWELLINALHAMBRAHOTSPRINGS(FLOWINGWELL) | 2.7 | 25 | 1.4 | SMU EST. BASED ON SASS01 FOR VALLEY SED. |  |  |  | 22 | [5 empty] | 30.8 | [11 empty] | D |  |  | END
SMUWesternGeothermal | ALHAMBRA - WHITE SULFUR SPRING AMS | BUNESS | LEON783 |  | MT | NORTHERN ROCKY MTNS. | -111.9585 | 46.4358 | 8/16/77 |  |  | 64.6 | 5.8 |  |  |  | 14 | 11 |  | REF (US-4)ALHAMBRAHOTSPRINGWELL | 3 | 64 | 1.4 | SMU EST. BASED ON SASS01 FOR VALLEY SED. |  |  |  | 60 | [5 empty] | 84 | [11 empty] | B |  |  | END
SMUWesternGeothermal | ALHAMBRA - WHITE SULFUR SPRING AMS | HABB | LEON783 |  | MT | NORTHERN ROCKY MTNS. | -111.997 | 46.4643 | 8/16/77 |  |  | 77.7 | 7.6 |  |  |  | 26.9 | 13.1 |  | REF (US-4)HABBWELLINALHAMBRAHOTSPRINGS | 9.4 | 77.7 | 1.4 | SMU EST. BASED ON SASS01 FOR VALLEY SED. |  |  |  | 51 | [5 empty] | 71.4 | [11 empty] | B |  |  | END
SMUWesternGeothermal | ALHAMBRA - WHITE SULFUR SPRING AMS | HILL N H |  | 8N/3W-16ACB | MT | NORTHERN ROCKY MTNS. | -111.9887 | 46.4477 | 6/29/77 |  | 1304 | 99 |  |  |  |  | 33.24 | 33.24 | CRETACEOUSQTZ.MONZ. | MONTANACLANCY15'-HELENAFILE | 0 | 99 | 3.5 | SMU EST |  |  |  | 255 | * |  | 230 | * |  | 892.5 | [11 empty] | G |  |  | END
SMUWesternGeothermal | ALHAMBRA - WHITE SULFUR SPRING AMS | HILLBR_1 | LEON783 |  | MT | NORTHERN ROCKY MTNS. | -111.978 | 46.4467 | 8/ 3/76 |  |  | 30.2 | 1.8 |  |  |  | 18.6 | 18.6 |  | REF (US-4)HILLBROOKCOLDWELLINALHAMBRAHOTSPRINGS | 3 | 24.4 | 1.4 | SMU EST. BASED ON SASS01 FOR VALLEY SED. |  |  |  | 117 | [5 empty] | 163.8 | [11 empty] | G |  |  | END
SMUWesternGeothermal | ALHAMBRA - WHITE SULFUR SPRING AMS | HILLBR_2 | LEON783 |  | MT | NORTHERN ROCKY MTNS. | -111.9872 | 46.4477 | 7/13/76 |  |  | 99.1 |  |  |  |  | 32.8 | 32.6 |  | REF (US-4)HILLBROOKFLOWINGWELLINALHAMBRAHOTSPRINGS(FLOWINGWELL) | 9 | 92 | 1.4 | SMU EST. BASED ON SASS01 FOR VALLEY SED. |  |  |  | 36 | [5 empty] | 50.4 | [11 empty] | B |  |  | END
SMUWesternGeothermal | ALHAMBRA - WHITE SULFUR SPRING AMS | LINDSAY |  | 8N/3W-9DBA | MT | NORTHERN ROCKY MTNS. | -111.9822 | 46.4602 | 6/29/77 |  | 1298 | 38 |  |  |  |  | 11.73 | 11.73 | CRETACEOUSQTZ.MONZ. | MONTANACLANCY15'-HELENAFILE | 15 | 38 | 3.5 | SMU EST |  |  |  | 65.1 |  | 1.2 |  |  |  | 227.85 | [11 empty] | G |  |  | END
SMUWesternGeothermal | ALHAMBRA - WHITE SULFUR SPRING AMS | OSTRY | LEON783 |  | MT | NORTHERN ROCKY MTNS. | -111.9963 | 46.4683 | 8/15/77 |  |  | 64.6 | 4.8 |  |  |  | 22.9 | 12.6 |  | REF (US-4)OSTRYWELLINALHAMBRAHOTSPRINGS | 6.1 | 64.6 | 1.4 | SMU EST. BASED ON SASS01 FOR VALLEY SED. |  |  |  | 70 | [5 empty] | 98 | [11 empty] | B |  |  | END
SMUWesternGeothermal | ASHTON AMS MONTANA | DDH-13 | UNPUBLISHED | 11S/1W-9CBC | MT | NORTHERN ROCKY MTNS. | -111.7367 | 44.8878 | 8/ 2/76 |  | 2500 | 110 |  |  |  | 4.58 | 5.33 | 5.33 | PRECAMBRIAN-META.SED. | MONTANA CLIFFLAKE15'-BLACKBUTTEFILE | 55 | 110 | 3.51 | * | 0.7 |  |  | 10.9 |  | 0.5 |  |  |  | 38 |  |  | 38 | [8 empty] | C |  |  | END
SMUWesternGeothermal | BILLINGS AMS MONTANA | DDH-2 | BLAC69 | 9S/14E-11CCB | MT | NORTHERN ROCKY MTNS. | -109.9568 | 45.0585 | 7/22/66 |  | 2865 | 150 |  |  |  | 5.36 | 3.5 | 5.36 | DACITEPORPH-&PCGRANITE | MONTANA COOKE CITY 15' | 50 | 150 | 3.39 |  | 0.17 |  | 13 | 18 |  | 0.4 | 16.9 |  |  | 607 |  | 2 | 57 | [8 empty] | A |  |  | END
SMUWesternGeothermal | BOZEMAN AMS | BOZEMAN | LEON802 |  | MT | NORTHERN ROCKY MTNS. | -111.186 | 45.6602 | 5/ 7/80 |  | 1426 | 140 |  |  |  |  | 56.8 | 55.3 |  | REF (US-3)BOZEMANHOTSPRINGWELL(FLOWINGWELL) | 28 | 139 | [5 empty] | 0 | I | [16 empty] | G
SMUWesternGeothermal | BOZEMAN AMS | BOZEMAN |  |  | MT | MULTIPLE DEPTHS | -111.186 | 45.6602 |  |  | 1426 | [9 empty] | 0 | 27.4 | 1.4 | SMU EST. BASED ON SASS01 FOR VALLEY SED. |  |  |  | 289 | [5 empty] | 404.6 | [11 empty] | G |  |  | END
SMUWesternGeothermal | BOZEMAN AMS MONTANA | CRM MT | UNPUBLISHED | 5S/13E-4 | MT | NORTHERN ROCKY MTNS. | -110.1268 | 45.4345 | 8/16/70 | 7/ 0/70 | 2972 | 105 |  |  |  | 1.09 | 2.56 | 2.56 | PCSTILLWATR-COMPLEX | MONTANA MT.DOUGLAS15'-STILLWATERFILE | 70 | 105 | [5 empty] | 15 |  | 0.3 | [15 empty] | C |  |  | END
SMUWesternGeothermal | BOZEMAN AMS MONTANA | RDH-19 | UNPUBLISHED | 1N/2E-19AAB | MT | NORTHERN ROCKY MTNS. | -111.517 | 45.831 | 7/29/69 | 8/ 4/55 | 1325 | 280 |  |  |  | 12.41 | 18.19 | 18.19 | CENOZOIC-VALLEYFILL | MONTANA THREEFORKS15'-TFFILE | 110 | 280 | [5 empty] | 34 |  | 0.4 | [15 empty] | B |  |  | END
SMUWesternGeothermal | BOZEMAN AMS MONTANA | RDH-21 | UNPUBLISHED | 1N/2E-18ADC | MT | NORTHERN ROCKY MTNS. | -111.519 | 45.8393 | 7/29/69 | 4/27/56 | 1313 | 230 |  |  |  | 12.67 | 18 | 18 | CENOZOIC-VALLEYFILL | MONTANA THREEFORKS15'-TFFILE | 90 | 230 | [5 empty] | 39.7 |  | 0.6 | [15 empty] | B |  |  | END
SMUWesternGeothermal | BOZEMAN AMS MONTANA | RDH-23 | UNPUBLISHED | 1N/2E-18BBD | MT | NORTHERN ROCKY MTNS. | -111.5295 | 45.8438 | 7/26/70 | 5/13/56 | 1324 | 210 |  |  |  | 13.36 | 21.33 | 21.33 | CENOZOIC-VALLEYFILL | MONTANA THREEFORKS15'-TFFILE | 60 | 210 | [5 empty] | 54.4 |  | 0.6 | [15 empty] | B |  |  | END
SMUWesternGeothermal | BOZEMAN AMS MONTANA | RDH-25 | UNPUBLISHED | 1N/2E-7BDB | MT | NORTHERN ROCKY MTNS. | -111.5282 | 45.855 | 7/28/70 | 5/30/56 | 1311 | 175 |  |  |  | 10.9 | 13.59 | 13.59 | CENOZOIC-VALLEYFILL | MONTANA THREEFORKS15'-TFFILE | 80 | 175 | [5 empty] | 27.4 |  | 0.1 | [15 empty] | B |  |  | END
SMUWesternGeothermal | BROADWATER - BUTTE AMS | BROAD 1 | LEON783 |  | MT | NORTHERN ROCKY MTNS. | -112.1117 | 46.5958 | 9/15/76 |  |  | 61 | 2.1 |  |  |  | 65.3 | 65.3 |  | REF (US-4)BROADWATERWELL1INBROADWATERHOTSPRINGS | 3 | 44.5 | 1.4 | SMU EST. BASED ON SASS01 FOR VALLEY SED. |  |  |  | 460 | [5 empty] | 644 | [11 empty] | G |  |  | END
SMUWesternGeothermal | BROADWATER - BUTTE AMS | BROAD 2 | LEON783/UNPUB | 10N/4W-28ACD1 | MT | NORTHERN ROCKY MTNS. | -112.1117 | 46.5962 | 9/16/76 |  | 1201 | 62.2 | 6.8 |  |  |  | 67.2 | 67.2 | CRETACEOUSGRANODIORITE | REF (US-4)BROADWATERWELL2INBROADWATERHOTSPRINGS | 6.1 | 62.2 | [5 empty] | 629 |  | 78.9 | [15 empty] | G |  |  | END
SMUWesternGeothermal | BROADWATER - BUTTE AMS | BROAD 3 | LEON783/UNPUB | 10N/4W-28ACD2 | MT | NORTHERN ROCKY MTNS. | -112.1117 | 46.5955 | 6/28/77 |  | 1201 | 64.9 | 0.3 |  |  |  | 68 | 67.9 | CRETACEOUSGRANODIORITE | REF (US-4)BROADWATERWELL3INBROADWATERHOTSPRINGS | 6.1 | 64.9 | [5 empty] | 0 | I | 1.1 | [15 empty] | G |  |  | END
SMUWesternGeothermal | BROADWATER - BUTTE AMS | BROAD 4 | LEON783/UNPUB | 10N/4W-28ACD3 | MT | NORTHERN ROCKY MTNS. | -112.1118 | 46.5955 | 6/28/77 |  | 1229 | 73.2 | 1.1 |  |  |  | 54.1 | 54.1 | CRETACEOUS | REF (US-4)BROADWATERWELL4INBROADWATERHOTSPRINGS | 24 | 68.6 | [5 empty] | 228 |  | 20.6 | [15 empty] | G |  |  | END
SMUWesternGeothermal | BROADWATER - BUTTE AMS | BROAD 5 | LEON783/UNPUB | 10N/4W-28ABD | MT | NORTHERN ROCKY MTNS. | -112.1105 | 46.5978 | 6/28/77 |  | 1261 | 79.2 | 27.7 |  |  |  | 21.2 | 21.2 | CRETACEOUSGRANODIORITE | REF (US-4)BROADWATERWELL5INBROADWATERHOTSPRINGS | 29.3 | 79.2 | [5 empty] | 123 |  | 0.4 | [15 empty] | G |  |  | END
SMUWesternGeothermal | BROADWATER - BUTTE AMS | BROAD 6 | LEON802 |  | MT | NORTHERN ROCKY MTNS. | -112.121 | 46.5958 | 5/25/79 |  | 1299.3 | 80.8 | FLOWING |  |  |  | 66.5 | 65.9 |  | REF (US-3)BROADWATER WELL 6 | 5 | 77 | [5 empty] | 0 | I | [16 empty] | G |  |  | END
SMUWesternGeothermal | BROADWATER - BUTTE AMS | DUNDAS | LEON783 |  | MT | NORTHERN ROCKY MTNS. | -112.0963 | 46.5955 | 8/ 1/77 |  |  | 77.1 | 12.9 |  |  |  | 15 | 13.4 |  | REF (US-4)DUNDASWELLINBROADWATERHOTSPRINGS | 15.2 | 77.1 | 1.4 | SMU EST. BASED ON SASS01 FOR VALLEY SED. |  |  |  | 46 | [5 empty] | 64.4 | [11 empty] | B |  |  | END
SMUWesternGeothermal | BROADWATER - BUTTE AMS | GANNON-1 | LEON783 |  | MT | NORTHERN ROCKY MTNS. | -112.1055 | 46.6 | 1976-10-08 |  |  | 73.2 |  |  |  |  | 57.4 | 57.2 |  | REF (US-4)GANNON1WELLINBROADWATERHOTSPRINGS(FLOWINGWELL) | 3 | 70.1 | [5 empty] | 4 | [17 empty] | D |  |  | END
SMUWesternGeothermal | BROADWATER - BUTTE AMS | GANNON-2 | LEON783 | 10N/4W-28AAD | MT | NORTHERN ROCKY MTNS. | -112.1047 | 46.5983 | 6/22/77 |  | 1250 | 53.3 | 1.8 |  |  |  | 14.7 | 14.7 | CENOZOICALLUVIUM | REF (US-4)GANNON2WELLINBROADWATERHOTSPRINGS | 12 | 53 | 2.5 | SMU EST |  |  |  | 97 |  | 2.1 |  |  |  | 242.5 | [11 empty] | G |  |  | END
SMUWesternGeothermal | BROADWATER - BUTTE AMS | GLEOGE | LEON783 | 10N/4W-28ADD | MT | NORTHERN ROCKY MTNS. | -112.1042 | 46.5958 | 1/29/76 |  | 1304 | 83.8 | 8.6 |  |  |  | 21.5 | 21.5 | CRETACEOUSGRANODIORITE | REF (US-4)GLEOGEWELLINBROADWATERHOTSPRINGS | 9.8 | 83.8 | 3.7 | SMU EST |  |  |  | 152 |  | 2.4 |  |  |  | 562.4 | [11 empty] | G |  |  | END
SMUWesternGeothermal | BROADWATER - BUTTE AMS | THOMSON | LEON783 |  | MT | NORTHERN ROCKY MTNS. | -112.1063 | 46.597 | 8/12/77 |  |  | 36.6 | 5.2 |  |  |  | 22.9 | 16.6 |  | REF (US-4)THOMSONWELLINBROADWATERHOTSPRINGS | 6.1 | 30.5 | [5 empty] | 9.8 | [17 empty] | D |  |  | END
SMUWesternGeothermal | BROADWATER - BUTTE AMS | YAHVAH | LEON783 |  | MT | NORTHERN ROCKY MTNS. | -112.1738 | 46.555 | 8/ 6/77 |  |  | 64 | 12.5 |  |  |  | 19 | 11.1 |  | REF (US-4)COLORADOGULCHWELLINBROADWATERHOTSPRINGS | 12.5 | 63.7 | 1.4 | SMU EST. BASED ON SASS01 FOR VALLEY SED. |  |  |  | 44 | [5 empty] | 61.6 | [11 empty] | B |  |  | END
SMUWesternGeothermal | BUTTE AMS | A-3896 | LEON802 |  | MT | NORTHERN ROCKY MTNS. | -112.5122 | 46.0218 | 8/ 7/75 |  | 734 | 656.5 |  |  |  |  | 62.1 | 62.1 |  | REF (US-3)BUTTE(ANACONDA)DEEPMINEEASTCOLUSASHAFT;FLOWINGWELL | 426 | 656.5 | 1.4 | SMU EST. BASED ON SASS01 FOR VALLEY SED. |  |  |  | 133 | [5 empty] | 186.2 | [11 empty] | G
SMUWesternGeothermal | BUTTE AMS | A-3896 |  |  | MT | MULTIPLE DEPTHS | -112.5122 | 46.0218 |  |  | 734 | [9 empty] | 0 | 656.5 | [5 empty] | 3.6 | [17 empty] | G |  |  | END
SMUWesternGeothermal | BUTTE AMS | WARMSPRI | DR5 83 | 5N/10W-13DC | MT | NORTHERN ROCKY MTNS. | -112.795 | 46.1817 | 9/29/80 |  | 1467 | 456.7 |  |  |  |  | 76.6 | 76.6 |  | WARMSPRINGSWELL;REF (DR-5) | 380 | 426 | 1.4 | SMU EST. BASED ON SASS01 FOR VALLEY SED. |  |  |  | 67 | [5 empty] | 93.8 | [11 empty] | A
SMUWesternGeothermal | BUTTE AMS | WARMSPRI |  | 5N/10W-13DC | MT | MULTIPLE DEPTHS | -112.795 | 46.1817 |  |  | 1467 | [9 empty] | 335 | 380 | 1.4 | SMU EST. BASED ON SASS01 FOR VALLEY SED. |  |  |  | 44 | [5 empty] | 61.6 | [11 empty] | A |  |  | END
SMUWesternGeothermal | BUTTE AMS | WARMSPRI |  | 5N/10W-13DC | MT | MULTIPLE DEPTHS | -112.795 | 46.1817 |  |  | 1467 | [9 empty] | 91.4 | 335 | 1.4 | SMU EST. BASED ON SASS01 FOR VALLEY SED. |  |  |  | 12 | [5 empty] | 16.8 | [11 empty] | A
SMUWesternGeothermal | BUTTE AMS MONTANA | BIEGLER | UNPUBLISHED | 11N/4W-2CCB | MT | NORTHERN ROCKY MTNS. | -112.082 | 46.7292 | 7/ 2/78 | 6/11/78 | 1353 | 95 | 43 |  |  | 8.73 | 11.78 | 11.78 | ALLUVIUMAND-SHALE | MONTANA HELENA15' | 50 | 95 | [5 empty] | 23.4 |  | 1.2 | [15 empty] | C |  |  | 5 | 50 | [5 empty] | 45.6 |  | 2.1 | [15 empty] | C |  |  | END
SMUWesternGeothermal | BUTTE AMS MONTANA | BR-WW | UNPUBLISHED | 11N/4W-30BAA | MT | NORTHERN ROCKY MTNS. | -112.1588 | 46.6882 | 6/23/77 |  | 1383 | 65 |  |  | 7.95 | 7.93 | 9.11 | 9.11 | PCBELTLS.-HELENAFM.? | MONTANA HELENA15'-HELENAFILE | 15 | 65 | [5 empty] | 18.1 |  | 0.6 | [15 empty] | B |  |  | END
SMUWesternGeothermal | BUTTE AMS MONTANA | DDH-U6 | UNPUBLISHED | 7N/4W-22CAC | MT | NORTHERN ROCKY MTNS. | -112.0947 | 46.3423 | 9/ 8/74 |  | 1756 | 130 |  |  |  | 6.07 | 8.16 | 8.16 | CRETACEOUS-ALTQTZMONZ | MONTANA JEFFERSONCITY15'-JCFILE | 50 | 130 | [5 empty] | 20.1 |  | 0.3 | [15 empty] | B |  |  | END
SMUWesternGeothermal | BUTTE AMS MONTANA | DDH-U7 | UNPUBLISHED | 7N/4W-15BCC | MT | NORTHERN ROCKY MTNS. | -112.1002 | 46.3588 | 9/ 6/74 |  | 1634 | 115 | 25 |  |  | 9.49 | 11.01 | 11.01 | CRETACEOUS-ALTQTZMONZ | JEFFERSONCITYFILE | 30 | 115 | 2.7 |  |  |  | 6 | 17.4 |  | 0.2 |  |  |  | 47 |  |  | 47 | [8 empty] | B |  |  | END
SMUWesternGeothermal | BUTTE AMS MONTANA | DDH-U9 | UNPUBLISHED | 7N/4W-14DDC | MT | NORTHERN ROCKY MTNS. | -112.0645 | 46.351 | 9/ 8/74 |  | 1729 | 90 | 45 |  |  | 6.77 | 8.26 | 8.26 | CRETACEOUS-ALTQTZMONZ | MONTANA JEFFERSONCITY15'-JCFILE | 25 | 90 | 3.08 |  | 0.21 |  | 5 | 19.9 |  | 0.5 |  |  |  | 61 |  |  | 61 | [8 empty] | B |  |  | END
SMUWesternGeothermal | BUTTE AMS MONTANA | GRAY-13 | UNPUBLISHED | 10N/5W-36ACD | MT | NORTHERN ROCKY MTNS. | -112.1547 | 46.5755 | 6/29/78 | 0/ 0/75 | 1417 | 55 | 3 |  |  | 8.83 | 10.58 | 10.58 | - | MONTANA HELENA15' | 5 | 55 | [5 empty] | 34.8 |  | 3.1 | [15 empty] | C |  |  | END
SMUWesternGeothermal | BUTTE AMS MONTANA | GRAY-2 | UNPUBLISHED | 10N/5W-36DBA | MT | NORTHERN ROCKY MTNS. | -112.1542 | 46.575 | 6/20/78 | 0/ 0/75 | 1410 | 63 | 4 |  |  | 7.94 | 10.69 | 10.69 | CRETACEOUS-GRANITE | MONTANA HELENA15' | 20 | 63 | [5 empty] | 31.1 |  | 0.9 | [15 empty] | B |  |  | END
SMUWesternGeothermal | BUTTE AMS MONTANA | HEL-WW | UNPUBLISHED | 10N/4W-2ABC | MT | NORTHERN ROCKY MTNS. | -112.0742 | 46.6543 | 6/29/78 |  | 1261 | 43 | 15 |  |  | 9.91 | 10.85 | 10.85 | CRETACEOUS-GRANODIORITE | MONTANA HELENA15' | 20 | 43 | [5 empty] | 33.1 |  | 0.5 | [15 empty] | C |  |  | END
SMUWesternGeothermal | BUTTE AMS MONTANA | MORRISON | UNPUBLISHED | 11N/4W-19CDB | MT | NORTHERN ROCKY MTNS. | -112.1608 | 46.692 | 6/30/77 |  | 1408 | 94.5 |  |  | 7.5 | 7.59 | 9.56 | 9.56 | PCBELTLS.-HELENAFM.? | MONTANA HELENA15'-HELENAFILE | 42.5 | 92.5 | [5 empty] | 10.5 |  | 0.3 | [15 empty] | C |  |  | 15 | 40 | [5 empty] | 39.7 |  | 3 | [15 empty] | C |  |  | END
SMUWesternGeothermal | BUTTE AMS MONTANA | MURRAY-2 | UNPUBLISHED | 11N/5W-14DAA | MT | NORTHERN ROCKY MTNS. | -112.1912 | 46.7105 | 6/27/77 |  | 1414 | 82.5 |  |  | 7.9 | 8.4 | 9.71 | 9.71 | PCBELTLM. -HELENAFM. | MONTANA HELENA15'-HELENAFILE | 42.5 | 82.1 | [5 empty] | 18.1 |  | 0.8 | [15 empty] | C |  |  | 22.5 | 42.5 | [5 empty] | 35.9 |  | 4.5 | [15 empty] | C |  |  | END
SMUWesternGeothermal | BUTTE AMS MONTANA | PACINI | UNPUBLISHED | 10N/4W-3DBC | MT | NORTHERN ROCKY MTNS. | -112.0922 | 46.6507 | 6/15/77 |  | 1250 | 91 |  |  | 9.8 | 10.17 | 11.45 | 11.45 | CRETACEOUS-SYENODIORITE | MONTANA HELENA15'-HELENAFILE | 20 | 85 | [5 empty] | 19.8 |  | 0.4 | [15 empty] | B |  |  | END
SMUWesternGeothermal | BUTTE AMS MONTANA | PTRSN-19 | UNPUBLISHED | 11N/4W-25BCA | MT | NORTHERN ROCKY MTNS. | -112.0562 | 46.6875 | 7/ 5/78 | 6/23/78 | 1180 | 141 | 25 |  |  | 9.43 | 14.22 | 14.22 | CRETACEOUS-GRANODIORITE | MONTANA HELENA15' | 20 | 140 | [5 empty] | 26.3 |  | 0.4 | [15 empty] | B |  |  | END
SMUWesternGeothermal | BUTTE AMS MONTANA | SCHUBLE | UNPUBLISHED | 9N/4W-32AAB | MT | NORTHERN ROCKY MTNS. | -112.127 | 46.4993 | 7/11/77 |  | 1579 | 77.1 |  |  |  | 6.89 | 8.09 | 8.09 | - | MONTANA JEFFERSONCITY15'-HELENAFILE | 47.5 | 77.1 | [5 empty] | 23.2 |  | 1.2 | [15 empty] | C |  |  | 12.5 | 77.1 | [5 empty] | 19.1 |  | 0.9 | [15 empty] | C |  |  | END
SMUWesternGeothermal | BUTTE AMS MONTANA | DDH-2 | BLAC732 | 8N/4W-5AAA | MT | NORTHERN ROCKY MTNS. | -112.1205 | 46.4822 | 6/30/71 | 1970-10-08 | 1676 | 65 |  |  |  | 6.57 | 7.59 | 7.59 | CRETACEOUS-QTZ.MONZ. | MONTANA JEFFERSON CITY 15' | 35 | 65 | 3.05 |  | 0.07 |  | 8 | 34 |  | 0.3 | 33.8 |  |  | 103 |  | 19 | 102 | [8 empty] | C |  |  | END
SMUWesternGeothermal | DILLON AMS MONTANA | DDH-18 | UNPUBLISHED | 2N/3W-20BAB1 | MT | NORTHERN ROCKY MTNS. | -112.0048 | 45.9165 | 7/29/70 | 8/ 1/68 | 1700 | 85 |  |  |  | 10.41 | 11.2 | 11.2 | CENOZOIC-LATITEPORPH | MONTANA BLACKBUTTE7.5' | 55 | 85 | [5 empty] | 23.4 |  | 0.4 | [15 empty] | C |  |  | END
SMUWesternGeothermal | DILLON AMS MONTANA | RDH-13-1 | UNPUBLISHED | 9S/5W-13BAA | MT | NORTHERN ROCKY MTNS. | -112.1602 | 45.0583 | 7/17/74 |  | 1875 | 80 | 40 |  |  | 8.2 | 10.54 | 10.54 | CENOZOIC-VALLEYSEDS. | MONTANA BELMONTPARKRANCH7.5'-ALDERFILE | 20 | 80 | [5 empty] | 39.1 |  | 0.8 | [15 empty] | B |  |  | END
SMUWesternGeothermal | DILLON AMS MONTANA | RDH-20-1 | UNPUBLISHED | 7S/4W-20ABA | MT | NORTHERN ROCKY MTNS. | -112.1138 | 45.218 | 7/ 7/74 |  | 1658 | 120 | 60 |  |  | 8.86 | 12.64 | 12.64 | CENOZOIC-VALLEYSED. | MONTANA RUBYDAM7.5'-ALDERFILE | 80 | 120 | [5 empty] | 24 |  | 0.8 | [15 empty] | C |  |  | 25 | 80 | [5 empty] | 44.6 |  | 0.8 | [15 empty] | C |  |  | END
SMUWesternGeothermal | DILLON AMS MONTANA | RDH-32-1 | UNPUBLISHED | 9S/4W-32BAC | MT | NORTHERN ROCKY MTNS. | -112.1225 | 45.011 | 7/10/74 |  | 2103 | 142 |  |  |  | 6.89 | 9.61 | 9.61 | CENOZOIC-VALLEYSED. | MONTANA HOMEPARKRANCH7.5'-ALDERFILE | 20 | 140 | [5 empty] | 23.7 |  | 0.5 | [15 empty] | B |  |  | END
SMUWesternGeothermal | DILLON AMS MONTANA | RDH-4-1 | UNPUBLISHED | 8S/4W-4ADA | MT | NORTHERN ROCKY MTNS. | -112.0883 | 45.1715 | 7/ 5/74 |  | 1905 | 136.5 |  |  |  | 6.07 | 10.11 | 10.11 | CENOZOIC-VALLEYSED. | MONTANA RUBYDAM7.5'-ALDERFILE | 20 | 136.5 | [5 empty] | 22.5 |  | 0.3 | [15 empty] | B |  |  | END
SMUWesternGeothermal | ENNIS - BOZEMAN AMS | CYPRUS1 | LEON802 |  | MT | NORTHERN ROCKY MTNS. | -111.7245 | 45.3705 | 3/15/79 |  | 1498 | 25.3 | 7 |  |  |  | 44.2 | 44.2 |  | REF (US-3)ENNIS(THEXTON)HOTSPRINGSAREA | 6.4 | 25.3 | 1.4 | SMU EST. BASED ON SASS01 FOR VALLEY SED. |  |  |  | 1642 | [5 empty] | 2298.8 | [11 empty] | G |  |  | END
SMUWesternGeothermal | ENNIS - BOZEMAN AMS | GRIFFIN | LEON802 |  | MT | NORTHERN ROCKY MTNS. | -111.7295 | 45.3738 | 3/16/79 |  | 1494 | 66.1 | 5.6 |  |  |  | 45.2 | 45.2 |  | REF (US-3)ENNIS(THEXTON)HOTSPRINGSAREA | 6.4 | 66.1 | 1.4 | SMU EST. BASED ON SASS01 FOR VALLEY SED. |  |  |  | 563.8 | [5 empty] | 789.32 | [11 empty] | G |  |  | END
SMUWesternGeothermal | ENNIS - BOZEMAN AMS | JEFFERS | LEON802 |  | MT | NORTHERN ROCKY MTNS. | -111.59 | 45.3453 | 4/12/79 |  | 1696 | 99.1 |  |  |  |  | 9.4 | 9.4 |  | REF (US-3)ENNIS(THEXTON)HOTSPRINGSAREA | 6.4 | 99.1 | 1.4 | SMU EST. BASED ON SASS01 FOR VALLEY SED. |  |  |  | 43 | [5 empty] | 60.2 | [11 empty] | B |  |  | END
SMUWesternGeothermal | ENNIS - BOZEMAN AMS | MATZIG | LEON802 |  | MT | NORTHERN ROCKY MTNS. | -111.7617 | 45.3512 | 7/12/78 |  | 1543 | 76.5 | 34.8 |  |  |  | 17.4 | 11.2 |  | REF (US-3)ENNIS(THEXTON)HOTSPRINGSAREA | 6.4 | 76.5 | [5 empty] | 0 | I | [16 empty] | G |  |  | END
SMUWesternGeothermal | ENNIS - BOZEMAN AMS | MCCLELLA | LEON802 |  | MT | NORTHERN ROCKY MTNS. | -111.7695 | 45.3463 | 7/12/78 |  | 1658 | 83.8 | 34.8 |  |  |  | 11.6 | 11.6 |  | REF (US-3)ENNIS(THEXTON)HOTSPRINGSAREA | 6.4 | 82.4 | 1.4 | SMU EST. BASED ON SASS01 FOR VALLEY SED. |  |  |  | 22 | [5 empty] | 30.8 | [11 empty] | B-40 |  |  | END
SMUWesternGeothermal | ENNIS - BOZEMAN AMS | PRAY | LEON802 |  | MT | NORTHERN ROCKY MTNS. | -111.7262 | 45.3722 | 9/27/77 |  | 1495 | 41.4 | 34.8 |  |  |  | 47.2 | 47.2 |  | REF (US-3)ENNIS(THEXTON)HOTSPRINGSAREAMULTIPLETEMPERATURELOGSAVAILABLE | 6.4 | 41.4 | 1.4 | SMU EST. BASED ON SASS01 FOR VALLEY SED. |  |  |  | 567.3 | [5 empty] | 794.22 | [11 empty] | G |  |  | END
SMUWesternGeothermal | ENNIS - BOZEMAN AMS | SHOT 1 | LEON802 |  | MT | NORTHERN ROCKY MTNS. | -111.7245 | 45.3705 | 1978-11-02 | 1978-11-06 | 1489 | 15.2 |  |  |  |  | 62.1 | 62.1 |  | REF (US-3)ENNIS(THEXTON)HOTSPRINGSAREA | 0 | 15.2 | 1.4 | SMU EST. BASED ON SASS01 FOR VALLEY SED. |  |  |  | 2273 | [5 empty] | 3182.2 | [11 empty] | G |  |  | END
SMUWesternGeothermal | ENNIS - BOZEMAN AMS | SHOT 3 | LEON802 |  | MT | NORTHERN ROCKY MTNS. | -111.7405 | 45.3612 | 9/27/79 | 3/30/79 | 1503 | 26.5 |  |  |  |  | 21.4 | 9.8 |  | REF (US-3)ENNIS(THEXTON)HOTSPRINGSAREAMULTIPLETEMPERATURELOGSAVAILABLE | 0 | 26.5 | [5 empty] | 0 | I | [16 empty] | G |  |  | END
SMUWesternGeothermal | ENNIS - BOZEMAN AMS | SHOT 4 | LEON802 |  | MT | NORTHERN ROCKY MTNS. | -111.7338 | 45.37 | 9/27/79 | 4/20/79 | 1503 | 43.3 |  |  |  |  | 22.8 | 22.8 |  | REF (US-3)ENNIS(THEXTON)HOTSPRINGSAREAMULTIPLETEMPERATURELOGSAVAILABLE | 9.1 | 43.3 | 1.4 | SMU EST. BASED ON SASS01 FOR VALLEY SED. |  |  |  | 401.8 | [5 empty] | 562.52 | [11 empty] | G |  |  | END
SMUWesternGeothermal | ENNIS - BOZEMAN AMS | SHOT 5 | LEON802 |  | MT | NORTHERN ROCKY MTNS. | -111.7245 | 45.3705 | 1978-12-27 | 1978-11-20 | 1487 | 14.3 | 0.5 |  |  |  | 18.9 | 18.9 |  | REF (US-3)ENNIS(THEXTON)HOTSPRINGSAREA | 6.1 | 14.3 | 1.4 | SMU EST. BASED ON SASS01 FOR VALLEY SED. |  |  |  | 500 | [5 empty] | 700 | [11 empty] | G |  |  | END
SMUWesternGeothermal | ENNIS - BOZEMAN AMS | THEXTON | LEON802 |  | MT | NORTHERN ROCKY MTNS. | -111.7268 | 45.3685 | 8/23/78 | 8/27/73 | 1499 | 29.6 | 3.9 |  |  |  | 72.2 | 72.2 |  | REF (US-3)ENNIS(THEXTON)HOTSPRINGSAREAMULTIPLETEMPERATURELOGSAVAILABLE | 0 | 29.6 | 1.4 | SMU EST. BASED ON SASS01 FOR VALLEY SED. |  |  |  | 1432 | [5 empty] | 2004.8 | [11 empty] | G |  |  | END
SMUWesternGeothermal | ENNIS - BOZEMAN AMS | TOTH | LEON802 |  | MT | NORTHERN ROCKY MTNS. | -111.7288 | 45.3742 | 7/11/78 |  | 1494 | 64 | 7.4 |  |  |  | 42.1 | 42.1 |  | REF (US-3)ENNIS(THEXTON)HOTSPRINGSAREAMULTIPLETEMPERATURELOGSAVAILABLE | 6.7 | 64 | 1.4 | SMU EST. BASED ON SASS01 FOR VALLEY SED. |  |  |  | 407.4 | [5 empty] | 570.36 | [11 empty] | G |  |  | END
SMUWesternGeothermal | ENNIS - BOZEMAN AMS | TX-1 | LEON802 |  | MT | NORTHERN ROCKY MTNS. | -111.728 | 45.3675 | 1979-10-04 | 1977-10-31 | 1500 | 103 | 100 |  |  |  | 90.3 | 88.7 |  | REF (US-3)ENNIS(THEXTON)HOTSPRINGSAREAMULTIPLETEMPERATURELOGSAVAILABLE | 27.4 | 98.6 | [5 empty] | 0 | I | [16 empty] | G
SMUWesternGeothermal | ENNIS - BOZEMAN AMS | TX-1 |  |  | MT | MULTIPLE DEPTHS | -111.728 | 45.3675 |  |  | 1500 | [9 empty] | 0 | 27.4 | 1.4 | SMU EST. BASED ON SASS01 FOR VALLEY SED. |  |  |  | 2459 | [5 empty] | 3442.6 | [11 empty] | G |  |  | END
SMUWesternGeothermal | ENNIS - BOZEMAN AMS | TX-10 | LEON802 |  | MT | NORTHERN ROCKY MTNS. | -111.697 | 45.3812 | 1979-11-29 | 1979-10-08 | 1481 | 266.9 |  |  |  |  | 23.8 | 23.8 |  | REF (US-3)ENNIS(THEXTON)HOTSPRINGSAREAMULTIPLETEMPERATURELOGSAVAILABLE | 15.2 | 222.5 | 1.4 | SMU EST. BASED ON SASS01 FOR VALLEY SED. |  |  |  | 66.7 | [5 empty] | 93.38 | [11 empty] | A |  |  | END
SMUWesternGeothermal | ENNIS - BOZEMAN AMS | TX-11 | LEON802 |  | MT | NORTHERN ROCKY MTNS. | -111.7245 | 45.3705 | 1979-11-06 | 9/25/79 | 1489 | 190.5 |  |  |  |  | 94 | 94 |  | REF (US-3)ENNIS(THEXTON)HOTSPRINGSAREAMULTIPLETEMPERATURELOGSAVAILABLE | 15.2 | 182.9 | 1.4 | SMU EST. BASED ON SASS01 FOR VALLEY SED. |  |  |  | 184.3 | [5 empty] | 258.02 | [11 empty] | G |  |  | END
SMUWesternGeothermal | ENNIS - BOZEMAN AMS | TX-2 | LEON802 |  | MT | NORTHERN ROCKY MTNS. | -111.73 | 45.3675 | 1978-10-05 | 4/28/78 | 1499 | 129.8 | 5.8 |  |  |  | 73.3 | 73.3 |  | REF (US-3)ENNIS(THEXTON)HOTSPRINGSAREAMULTIPLETEMPERATURELOGSAVAILABLE | 0 | 116.1 | 1.4 | SMU EST. BASED ON SASS01 FOR VALLEY SED. |  |  |  | 53.3 | [5 empty] | 74.62 | [11 empty] | A |  |  | END
SMUWesternGeothermal | ENNIS - BOZEMAN AMS | TX-3 | LEON802 |  | MT | NORTHERN ROCKY MTNS. | -111.7228 | 45.3617 | 1978-10-05 | 5/ 2/78 | 1494 | 55.7 | 0.1 |  |  |  | 11.5 | 11.5 |  | REF (US-3)ENNIS(THEXTON)HOTSPRINGSAREAMULTIPLETEMPERATURELOGSAVAILABLE | 4.6 | 53.9 | [5 empty] | 6.1 | [17 empty] | D |  |  | END
SMUWesternGeothermal | ENNIS - BOZEMAN AMS | TX-4 | LEON802 |  | MT | NORTHERN ROCKY MTNS. | -111.7275 | 45.3622 | 7/25/79 | 5/13/78 | 1495 | 86.8 | 1.3 |  |  |  | 17.9 | 17.9 |  | REF (US-3)ENNIS(THEXTON)HOTSPRINGSAREAMULTIPLETEMPERATURELOGSAVAILABLE | 6.1 | 83.5 | [5 empty] | 11.5 | [17 empty] | D |  |  | END
SMUWesternGeothermal | ENNIS - BOZEMAN AMS | TX-5 | LEON802 |  | MT | NORTHERN ROCKY MTNS. | -111.7247 | 45.3668 | 3/25/80 | 5/19/78 | 1491 | 98.5 | 1.3 |  |  |  | 61.9 | 61.9 |  | REF (US-3)ENNIS(THEXTON)HOTSPRINGSAREAMULTIPLETEMPERATURELOGSAVAILABLE | 0 | 93.6 | 1.4 | SMU EST. BASED ON SASS01 FOR VALLEY SED. |  |  |  | 55.4 | [5 empty] | 77.56 | [11 empty] | B |  |  | END
SMUWesternGeothermal | ENNIS - BOZEMAN AMS | TX-6 | LEON802 |  | MT | NORTHERN ROCKY MTNS. | -111.7382 | 45.3737 | 1978-10-06 | 5/22/78 | 1496 | 60.9 |  |  |  |  | 19.1 | 19.1 |  | REF (US-3)ENNIS(THEXTON)HOTSPRINGSAREAMULTIPLETEMPERATURELOGSAVAILABLE | 0.6 | 60.2 | 1.4 | SMU EST. BASED ON SASS01 FOR VALLEY SED. |  |  |  | 13.5 | [5 empty] | 18.9 | [11 empty] | B-40 |  |  | END
SMUWesternGeothermal | ENNIS - BOZEMAN AMS | TX-7 | LEON802 |  | MT | NORTHERN ROCKY MTNS. | -111.7367 | 45.3637 | 1978-10-06 | 1978-11-06 | 1502 | 15.2 | 3.6 |  |  |  | 12.5 | 10.6 |  | REF (US-3)ENNIS(THEXTON)HOTSPRINGSAREAMULTIPLETEMPERATURELOGSAVAILABLE | 0 | 15.2 | [5 empty] | 0 | I | [16 empty] | G |  |  | END
SMUWesternGeothermal | ENNIS - BOZEMAN AMS | TX-8 | LEON802 |  | MT | NORTHERN ROCKY MTNS. | -111.7275 | 45.3803 | 9/27/79 | 4/ 4/79 | 1489 | 100.6 | 0.8 |  |  |  | 28.7 | 28.7 |  | REF (US-3)ENNIS(THEXTON)HOTSPRINGSAREAMULTIPLETEMPERATURELOGSAVAILABLE | 9.1 | 90.3 | 1.4 | SMU EST. BASED ON SASS01 FOR VALLEY SED. |  |  |  | 23.5 | [5 empty] | 32.9 | [11 empty] | B-40 |  |  | END
SMUWesternGeothermal | ENNIS - BOZEMAN AMS | TX-9 | LEON802 |  | MT | NORTHERN ROCKY MTNS. | -111.7333 | 45.3642 | 9/19/79 | 4/13/79 | 1489 | 124.1 | 1.4 |  |  |  | 42 | 42 |  | REF (US-3)ENNIS(THEXTON)HOTSPRINGSAREAMULTIPLETEMPERATURELOGSAVAILABLE | 12.5 | 120.1 | 1.4 | SMU EST. BASED ON SASS01 FOR VALLEY SED. |  |  |  | 282.1 | [5 empty] | 394.94 | [11 empty] | G |  |  | END
SMUWesternGeothermal | ENNIS - BOZEMAN AMS | YENNY | LEON802 |  | MT | NORTHERN ROCKY MTNS. | -111.7278 | 45.3662 | 3/ 7/78 | 8/15/77 | 1501 | 38.1 | 6.8 |  |  |  | 34.3 | 32.6 |  | REF (US-3)ENNIS(THEXTON)HOTSPRINGSAREAMULTIPLETEMPERATURELOGSAVAILABLE | 9.4 | 37.8 | [5 empty] | 0 | I | [16 empty] | G |  |  | END
SMUWesternGeothermal | HARDIN AMS MONTANA | RDH-16 | UNPUBLISHED | 1N/38E-30CB | MT | NORTHERN ROCKY MTNS. | -107.0355 | 45.8127 | 8/ 9/74 |  | 1067 | 89 | 70 |  |  | 10.94 | 13.99 | 13.99 | PALEOCENEFT-UNCOAL/SED | HARDINAMSMAP UNSURVEYED | 35 | 89 | [5 empty] | 39.2 |  | 3.1 | [15 empty] | C |  |  | END
SMUWesternGeothermal | HARDIN AMS MONTANA | RDH-18 | UNPUBLISHED | 1N/38E-31CC | MT | NORTHERN ROCKY MTNS. | -107.0427 | 45.7813 | 8/ 9/74 |  | 1112 | 82.5 | 50 |  |  | 10.27 | 13.98 | 13.98 | PALEOCENEFT-UNCOAL/SED | HARDINAMSMAP UNSURVEYED | 45 | 82.5 | [5 empty] | 40.9 |  | 3.2 | [15 empty] | C |  |  | 25 | 45 | [5 empty] | 99.4 |  | 0.9 | [15 empty] | C |  |  | END
SMUWesternGeothermal | HARDIN AMS MONTANA | RDH-31 | UNPUBLISHED | 8S/43E-3 | MT | GREAT PLAINS | -106.4492 | 45.0773 | 8/ 8/74 |  | 1212 | 94 | 30 |  |  | 10.28 | 13.29 | 13.29 | PALEOCENEFT-UNIONSED. | HARDINAMSMAP UNSURVEYED | 25 | 80 | [5 empty] | 35.7 |  | 0.8 | [15 empty] | C |  |  | END
SMUWesternGeothermal | HARDIN AMS MONTANA | RDH-34 | UNPUBLISHED | 9S/38E-26ABA | MT | GREAT PLAINS | -107.053 | 45.0363 | 8/ 8/74 |  | 1189 | 92 |  |  |  | 11.3 | 13.85 | 13.85 | PALEOCENEFT-UNIONSED. | MONTANA BARVRANCH7.5' | 25 | 75 | 2.22 |  |  |  | 1 | 24.8 |  | 0.5 |  |  |  | 55 |  |  | 55 | [8 empty] | C |  |  | END
SMUWesternGeothermal | MADISON CO. - DILLON AMS | RDH-3-2 |  | 9S/5W-3CBD | MT | NORTHERN ROCKY MTNS. | -112.2045 | 45.0777 | 7/ 9/74 |  | 1853 | 30 | 15 |  |  |  | 18.3 | 18.3 | CENOZOICVALLEYSED. | MONTANABELMONTPARKRANCH7.5'-ALDERFILE | 10 | 30 | 2.25 | SMU EST |  |  |  | 270.2 |  | 6.2 |  |  |  | 607.95 | [11 empty] | G |  |  | END
SMUWesternGeothermal | MARYSVILLE - BUTTE AMS | EASTWELL | LEON802 | 11N/6W-0 | MT | NORTHERN ROCKY MTNS. | -112.3713 | 46.7562 | 1975-11-06 |  | 1649 | 304.8 | 167.6 |  |  |  | 80.3 | 80.3 |  | MONTANAMARYSVILLEGEOTHERMALEASTWELL | 15.2 | 299.3 | 1.4 | SMU EST. BASED ON SASS01 FOR VALLEY SED. |  |  |  | 241 | [5 empty] | 337.4 | [11 empty] | G |  |  | END
SMUWesternGeothermal | MARYSVILLE - BUTTE AMS | TESTWELL | LEON802 | 11N/6W-0 | MT | NORTHERN ROCKY MTNS. | -112.3758 | 46.7538 | 8/ 1/78 |  | 1622 | 1954.4 | 158.9 |  |  |  | 105.5 | 105.5 |  | MONTANAMARYSVILLEGEOTHERMALTESTWELL | 594.4 | 890 | 1.4 | SMU EST. BASED ON SASS01 FOR VALLEY SED. |  |  |  | 18 | [5 empty] | 25.2 | [11 empty] | G
SMUWesternGeothermal | MARYSVILLE - BUTTE AMS | TESTWELL |  | 11N/6W-0 | MT | MULTIPLE DEPTHS | -112.3758 | 46.7538 |  |  | 1622 | [9 empty] | 15.2 | 594.4 | 1.4 | SMU EST. BASED ON SASS01 FOR VALLEY SED. |  |  |  | 148 | [5 empty] | 207.2 | [11 empty] | G |  |  | END
SMUWesternGeothermal | MISSOULA - BUTTE AMS | WELL MB9 | LEON802 |  | MT | NORTHERN ROCKY MTNS. | -113.9593 | 46.6013 | 5/22/79 |  | 1219 | 313.9 | 96.5 |  |  |  | 23.4 | 23.4 |  | REF (US-3)WELLMB9INBITTERROOT-MISSOULAVALLEY | 12.5 | 285.6 | [5 empty] | 2.5 | [17 empty] | D |  |  | END
SMUWesternGeothermal | MISSOULA - HAMILTON AMS | WELL MB12 | LEON802 |  | MT | NORTHERN ROCKY MTNS. | -114.0692 | 46.283 | 7/12/79 |  | 1156 | 338.3 | 20 |  |  |  | 25.3 | 25.3 |  | REF (US-3)WELLMB12INBITTERROOT-MISSOULAVALLEY | 24.4 | 300.8 | [5 empty] | 5.5 | [17 empty] | D |  |  | END
SMUWesternGeothermal | MISSOULA - HAMILTON AMS | WELL MB4 | LEON802 |  | MT | NORTHERN ROCKY MTNS. | -114.063 | 46.9602 | 1978-11-08 |  | 1079 | 886.1 |  |  |  |  | 31.7 | 31.7 |  | REF (US-3)WELLMB4INBITTERROOT-MISSOULAVALLEY | 14.9 | 868.7 | [5 empty] | 2.5 | [17 empty] | D |  |  | END
SMUWesternGeothermal | MISSOULA - HAMILTON AMS | WELL MB6 | LEON802 |  | MT | NORTHERN ROCKY MTNS. | -114.1325 | 46.5763 | 5/21/79 |  | 1103 | 529.1 | 7 |  |  |  | 23.7 | 23.7 |  | REF (US-3)WELLMB6INBITTERROOT-MISSOULAVALLEY | 7.6 | 375.8 | [5 empty] | 4.2 | [17 empty] | D |  |  | END
SMUWesternGeothermal | MISSOULA - HAMILTON AMS | WELL MB8 | LEON802 |  | MT | NORTHERN ROCKY MTNS. | -114.0368 | 46.576 | 7/23/78 |  | 1133 | 830 |  |  |  |  | 26 | 25.5 |  | REF (US-3)WELLMB8INBITTERROOT-MISSOULAVALLEY | 12.2 | 401.4 | [5 empty] | 1.8 | [17 empty] | D |  |  | END
SMUWesternGeothermal | MISSOULA - WALLACE AMS | WELL MB2 | LEON802 |  | MT | NORTHERN ROCKY MTNS. | -114.2903 | 47.0527 | 1978-11-08 |  | 1051 | 766.9 |  |  |  |  | 27.4 | 27.4 |  | REF (US-3)WELLMB2INBITTERROOT-MISSOULAVALLEY | 373 | 691 | [5 empty] | 2.3 | [17 empty] | D
SMUWesternGeothermal | MISSOULA - WALLACE AMS | WELL MB2 |  |  | MT | MULTIPLE DEPTHS | -114.2903 | 47.0527 |  |  | 1051 | [9 empty] | 14.9 | 204.5 | [5 empty] | 4.7 | [17 empty] | D |  |  | END
SMUWesternGeothermal | SILVER STAR - DILLON AMS | BAYER 1 | LEON783 |  | MT | NORTHERN ROCKY MTNS. | -112.2625 | 45.5683 | 9/ 9/76 |  |  | 228.6 | 47.7 |  |  |  | 13.3 | 13.3 |  | REF (US-4)SILVERSTARHOTSPRINGSAREABAYERRANCHWELL1 | 15 | 228 | 1.4 | SMU EST. BASED ON SASS01 FOR VALLEY SED. |  |  |  | 24.8 | [5 empty] | 34.72 | [11 empty] | A-40 |  |  | END
SMUWesternGeothermal | SILVER STAR - DILLON AMS | BAYER 2 | LEON783 |  | MT | NORTHERN ROCKY MTNS. | -112.2635 | 45.5683 | 1976-12-15 |  |  | 106.7 | 39.5 |  |  |  | 10.5 | 10.5 |  | REF (US-4)SILVERSTARHOTSPRINGSAREABAYERRANCHWELL2 | 15 | 106 | 1.4 | SMU EST. BASED ON SASS01 FOR VALLEY SED. |  |  |  | 55.6 | [5 empty] | 77.84 | [11 empty] | A |  |  | END
SMUWesternGeothermal | WHITE EARTH - WHITE SULFUR SPRING AMS | RDH-18-1 | MERTIE51 | 9N/1E-18BAC | MT | NORTHERN ROCKY MTNS. | -111.644 | 46.5425 | 6/28/74 |  | 1182 | 31.5 | 15 |  |  |  | 10.98 | 10.98 | CLAY CENOZOIC | MERTIEANDOTHERS1951ONTHEGEOLOGYOFTHEAREAMONTANACANYONFERRY15'-WINSTONFILE | 10 | 30 | 1.19 |  |  |  | 2 | 72 |  | 6.5 |  |  |  | 85 | [11 empty] | C |  |  | END
SMUWesternGeothermal | WHITE EARTH - WHITE SULFUR SPRING AMS | RDH-18-4 | MERTIE51 | 9N/1E-18DCC | MT | NORTHERN ROCKY MTNS. | -111.6488 | 46.5353 | 6/25/74 |  | 1227 | 76 |  |  |  |  | 26.85 | 26.85 | CLAY CENOZOIC | MERTIEANDOTHERS1951ONTHEGEOLOGYOFTHEAREAMONTANACANYONFERRY15'-WINSTONFILE | 20 | 76 | 1.35 |  |  |  | 1 | 230.6 |  | 2.9 |  |  |  | 312 | [11 empty] | G |  |  | END
SMUWesternGeothermal | WHITE EARTH - WHITE SULFUR SPRING AMS | RDH-18-5 | MERTIE51 | 9N/1E-18DAC | MT | NORTHERN ROCKY MTNS. | -111.6437 | 46.5348 | 6/28/74 |  | 1207 | 24 |  |  |  |  | 10.86 | 10.86 | CLAY CENOZOIC | MERTIEANDOTHERS1951ONTHEGEOLOGYOFTHEAREAMONTANACANYONFERRY15'-WINSTONFILE | 10 | 24 | 1.51 |  |  |  | 1 | 82 |  | 2.3 |  |  |  | 124 | [11 empty] | G |  |  | END
SMUWesternGeothermal | WHITE EARTH - WHITE SULFUR SPRING AMS | RDH-19-1 | MERTIE51 | 9N/1E-19ADD | MT | NORTHERN ROCKY MTNS. | -111.641 | 46.5238 | 6/28/74 |  | 1233 | 64 | 64 |  |  |  | 17.28 | 17.28 | CLAY CENOZOIC | MERTIEANDOTHERS1951ONTHEGEOLOGYOFTHEAREAMONTANACANYONFERRY15'-WINSTONFILE | 20 | 60 | 1.66 |  |  |  | 2 | 137.1 |  | 2.6 |  |  |  | 227 | [11 empty] | G |  |  | END
SMUWesternGeothermal | WHT SLPHR SPGS AMS MON | DANA | UNPUBLISHED | 11N/2W-28CCA | MT | NORTHERN ROCKY MTNS. | -111.8675 | 46.6782 | 7/ 9/77 |  | 1183 | 119 |  |  | 10 | 10.43 | 25.2 | 25.2 | CENOZOIC-CLAY | MONTANA EASTHELENA15 | 20 | 119 | [5 empty] | 130.5 |  | 2 | [15 empty] | B |  |  | END
SMUWesternGeothermal | WHT SLPHR SPGS AMS MON | DDH-16 | UNPUBLISHED | 14N/9E-35AAD | MT | NORTHERN ROCKY MTNS. | -110.535 | 46.9362 | 7/24/70 | 0/ 0/69 | 2408 | 139 |  |  |  | 1.56 | 3.2 | 3.2 | SYENITESILL-WITHDIKES | YOGOPEAK7.5'-STANFORDFILE | 95 | 135 | [5 empty] | 24.5 |  | 0.1 | [15 empty] | C |  |  | END
SMUWesternGeothermal | WHT SLPHR SPGS AMS MON | DRAKE | UNPUBLISHED | 10N/1W-18BAC | MT | NORTHERN ROCKY MTNS. | -111.7782 | 46.6268 | 7/ 7/77 |  | 1195 | 79.6 |  |  |  | 8.52 | 11.47 | 11.47 | - | MONTANA EASTHELENA15'-HELENAFILE | 10 | 79.6 | [5 empty] | 41.9 |  | 0.9 | [15 empty] | B |  |  | END
SMUWesternGeothermal | WHT SLPHR SPGS AMS MON | MADILL | UNPUBLISHED | 10N/1W-17BAA | MT | NORTHERN ROCKY MTNS. | -111.7578 | 46.6302 | 7/10/77 |  | 1311 | 75 |  |  |  | 8.2 | 10.15 | 10.15 | - | MONTANA EASTHELENA15'-HELENAFILE | 30 | 75 | [5 empty] | 21.8 |  | 0.3 | [15 empty] | B |  |  | END
SMUWesternGeothermal | WHT SLPHR SPGS AMS MON | MORGAN | UNPUBLISHED | 11N/3W-2DDB | MT | NORTHERN ROCKY MTNS. | -111.9403 | 46.7358 | 6/30/78 | 6/15/78 | 1325 | 71 | 35 |  |  | 9.54 | 15.08 | 15.08 | - | MONTANA EASTHELENA15' | 10 | 70 | [5 empty] | 76.1 |  | 1.1 | [15 empty] | C |  |  | END
SMUWesternGeothermal | WHT SLPHR SPGS AMS MON | RDH-20-2 | UNPUBLISHED | 9N/1E-20ADD | MT | NORTHERN ROCKY MTNS. | -111.6193 | 46.532 | 6/20/74 |  | 1237 | 75 | 75 |  |  | 8.4 | 12.83 | 12.83 | CENOZOIC-CLAY | MERTIEANDOTHERS1951 ONTHEGEOLOGYOFTHEAREA | 10 | 75 | 1.15 |  | 0.04 |  | 7 | 52.6 |  | 1.1 |  |  |  | 61 |  |  | 61 | [8 empty] | C |  |  | END
SMUWesternGeothermal | WHT SLPHR SPGS AMS MON | RFLRNG | UNPUBLISHED | 11N/3W-2BAD | MT | NORTHERN ROCKY MTNS. | -111.9472 | 46.7455 | 7/ 8/77 |  | 1243 | 172 |  |  | 10.2 | 10.46 | 26.03 | 26.03 | CENOZOIC-ALLUVIUM | MONTANA EASTHELENA15' | 20 | 172 | [5 empty] | 92.9 |  | 2 | [15 empty] | B |  |  | 20 | 160 | [5 empty] | 97.7 |  | 1.6 | [15 empty] | B |  |  | END
SMUWesternGeothermal | WHT SLPHR SPGS AMS MON | RIIS | UNPUBLISHED | 9N/1W-26CCC | MT | NORTHERN ROCKY MTNS. | -111.7055 | 46.5013 | 7/ 1/78 | 6/20/78 | 1430 | 105 | 2 |  |  | 6.82 | 11.55 | 11.55 | - | MONTANA CANYONFERRY15' | 10 | 105 | [5 empty] | 42.6 |  | 0.9 | [15 empty] | C |  |  | END
SMUWesternGeothermal | WHT SLPHR SPGS AMS MON | ROMNEY | UNPUBLISHED | 9N/2W-19DBC | MT | NORTHERN ROCKY MTNS. | -111.9012 | 46.5197 | 6/16/77 |  | 1463 | 112 |  |  |  | 8.09 | 10.19 | 10.19 | - | MONTANA EASTHELENA15'-HELENAFILE | 20 | 112 | [5 empty] | 16.5 |  | 0.1 | [15 empty] | B |  |  | END
SMUWesternGeothermal | WHT SLPHR SPGS AMS MON | SCHILDS | UNPUBLISHED | 10N/1W-16CB | MT | NORTHERN ROCKY MTNS. | -111.7415 | 46.622 | 7/ 8/77 |  | 1402 | 144 |  |  |  | 8.45 | 10.69 | 10.69 | - | MONTANA CANYONFERRY15'-HELENAFILE | 20 | 144 | [5 empty] | 17.6 |  | 0.2 | [15 empty] | B |  |  | END
SMUWesternGeothermal | WHT SLPHR SPGS AMS MON | SCHRPNG | UNPUBLISHED | 9N/3W-24CBC | MT | NORTHERN ROCKY MTNS. | -111.9375 | 46.5193 | 7/ 6/78 | 5/20/78 | 1509 | 94 | 7 |  |  | 7.36 | 9.86 | 9.86 | - | MONTANA EASTHELENA15' | 30 | 90 | [5 empty] | 24 |  | 0.2 | [15 empty] | C |  |  | END