## Sheet1
DATABASE | AREA OR AMS MAP | HOLE NAME | PUB REF | TWN/RNG-SEC | STATE | TECT PROV | W LONG (Deg)(nad27) | N LAT (Deg)(nad27) | MEAS DATE (m/d/y) | DRILL DATE (m/d/y) | COL ELEV (m) | DRILL DEPTH (m) | WAT TABLE (m) | Sym | SURF TEMP (C) | MIN TEMP (C) | MAX TEMP (C) | BOT TEMP (C) | LITH INFO | COMMENT INFO | DEPTH START (m) | DEPTH END (m) | AVG TCU (W/m/K) | Sym | <SE> | BULK COND. | # TCU | UN GRAD (C/km) | Sym | <SE> | CO GRAD (C/km) | Sym | <SE> | UN HF (mW/m2) | Sym | <SE> | CO HF (mW/m2) | Sym | <SE> | HEAT G (muW/m3) | Sym | <SE> | AQ TEMP (C) | Sym | <SD> | Q HF | # HG | POR (%) | DEPTH START (m) | DEPTH END (m) | AVG TCU (W/m/K) | Sym | <SE> | BULK TCU (W/m/K) | # TCU | UN GRAD (C/km) | Sym | <SE> | CO GRAD (C/km) | Sym | <SE> | UN HF (mW/m2) | Sym | <SE> | CO HF (mW/m2) | Sym | <SE> | HEAT G (muW/m3) | Sym | <SE> | AQ TEMP (C) | Sym | <SD> | Q HF | # HG | POR (%) | DEPTH START (m) | DEPTH END (m) | AVG TCU (W/m/K) | Sym | <SE> | BULK TCU (W/m/K) | # TCU | UN GRAD (C/km) | Sym | <SE> | CO GRAD (C/km) | Sym | <SE> | UN HF (mW/m2) | Sym | <SE> | CO HF (mW/m2) | Sym | <SE> | HEAT G (muW/m3) | Sym | <SE> | AQ TEMP (C) | Sym | <SD> | Q HF | # HG | POR (%) | DEPTH START (m) | DEPTH END (m) | AVG TCU (W/m/K) | Sym | <SE> | BULK TCU (W/m/K) | # TCU | UN GRAD (C/km) | Sym | <SE> | CO GRAD (C/km) | Sym | <SE> | UN HF (mW/m2) | Sym | <SE> | CO HF (mW/m2) | Sym | <SE> | HEAT G (muW/m3) | Sym | <SE> | AQ TEMP (C) | Sym | <SD> | Q HF | # HG | POR (%) | DEPTH START (m) | DEPTH END (m) | AVG TCU (W/m/K) | Sym | <SE> | BULK TCU (W/m/K) | # TCU | UN GRAD (C/km) | Sym | <SE> | CO GRAD (C/km) | Sym | <SE> | UN HF (mW/m2) | Sym | <SE> | CO HF (mW/m2) | Sym | <SE> | HEAT G (muW/m3) | Sym | <SE> | AQ TEMP (C) | Sym | <SD> | Q HF | # HG | POR (%) | DEPTH START (m) | DEPTH END (m) | AVG TCU (W/m/K) | Sym | <SE> | BULK TCU (W/m/K) | # TCU | UN GRAD (C/km) | Sym | <SE> | CO GRAD (C/km) | Sym | <SE> | UN HF (mW/m2) | Sym | <SE> | CO HF (mW/m2) | Sym | <SE> | HEAT G (muW/m3) | Sym | <SE> | AQ TEMP (C) | Sym | <SD> | Q HF | # HG | POR (%) | END
SMURegionalHeatFlow | BEST | 0 | AMAX98 | 29S/9W-20C | UT | BASIN AND RANGE | -112.8907 | 38.2552 |  |  |  | 93 | [5 empty] | 15.5 |  | REF (AMAX BEST NORTH AND SOUTH MAP) | 15 | 93 | 2.9267 |  |  |  |  | 49 | [5 empty] | 83.68 | [11 empty] | B |  |  | END
SMURegionalHeatFlow | BRIGHAM CITY AMS UTAH | GROUSE | CHAP786 | 9N/16W-5ACB | UT | BASIN AND RANGE | -113.7 | 41.5333 | 9/24/78 | 8/25/78 | 1756 |  |  |  |  | 10.57 | 15.3 | 15.3 | ALTEREDQTZ.-MONZ. | UTAH THIS IS THE GROUSE CREEK MTNS. SITE | 15 | 152 | 3.14 |  | 0.04 |  | 10 | 33 |  | 1.5 | 33 |  |  | 104 |  | 5 | 104 | [8 empty] | A |  |  | END
SMURegionalHeatFlow | BRIGHAM CITY AMS UTAH | NEWFOUND | CHAP786 | 6N/13W-20 | UT | BASIN AND RANGE | -113.3667 | 41.2167 | 9/30/78 | 8/22/78 | 1402 |  |  |  |  | 12.96 | 17.22 | 17.22 | QTZ.MONZ.- | UTAH THIS IS THE NEWFOUNDLAND SITE | 20 | 152 | 2.38 |  | 0.04 |  | 17 | 29.9 |  | 0.8 | 29.9 |  |  | 71 |  | 2 | 71 | [8 empty] | A |  |  | END
SMURegionalHeatFlow | BRIGHAM CITY AMS UTAH | SILVER I | CHAP786 | 4N/17W-27DCA | UT | BASIN AND RANGE | -113.7833 | 41.0333 | 9/19/78 | 8/28/78 | 1332 |  |  |  |  | 14.6 | 20.12 | 20.12 | ALTEREDQTZ.-MONZ. | UTAH THIS IS THE SILVER ISLAND SITE | 15 | 155 | 2.28 |  | 0.06 |  | 10 | 38.7 |  | 1.4 | 38.7 |  |  | 88 |  | 4 | 88 | [8 empty] | A |  |  | END
SMURegionalHeatFlow | CEDAR CITY AMS UTAH | CEDAR-DE | SASS715 |  | UT | BASIN AND RANGE | -113.3055 | 37.6917 | 7/23/64 | 11/ 0/59 | 1726 | [7 empty] | SEDIMENTS- | THIS SITE COMBINES THE 6 CEDAR CITY (DE) HOLES #'S 175 163 104 114 161 105 THE RESULTS CARD IS THE MEAN OF THE 6 HOLES-THERE ARE 173 TC SAMPLES | 46 | 366 | 3.22 | * |  |  | 99 |  |  |  | 27.8 | * |  | 89 | * |  | 89 | * | [7 empty] | A |  |  | END
SMURegionalHeatFlow | CEDAR CITY AMS UTAH | CEDAR-N6 | SASS715 |  | UT | BASIN AND RANGE | -113.4333 | 37.6333 | 7/18/64 | 1/ 0/60 | 1810 | [7 empty] | SS LS SH- | THIS HOLE IS THE CEDAR CITY N-6 SITE | 46 | 107 | 3.75 |  | 0.11 |  | 10 | 24.4 |  | 0.4 | 24.4 |  |  | 92 |  | 3 | 92 | [8 empty] | B |  |  | END
SMURegionalHeatFlow | CEDAR CITY AMS UTAH | MARKAGUN | CHAP786 | 35S/7W-0 | UT | COLORADO PLATEAU | -112.6457 | 37.7267 | 8/ 9/77 |  | 2511 |  |  |  |  | 7.81 | 9.85 |  | AND.PORPH.-&TUFFS | THE RESULTS ARE THE MEAN OF TWO WELLS MARKAGUNT PLATEAU #1 AND #2 | 15 | 85 | 2.02 |  | 0.02 |  | 9 |  |  |  | 33 | * |  |  |  |  | 67 | * | [7 empty] | A |  |  | END
SMURegionalHeatFlow | CEDAR CITY AMS UTAH | PAUNSAUG | CHAP786 | 38S/5W-32CDA | UT | COLORADO PLATEAU | -112.4413 | 37.4583 | 1977-11-26 | 9/18/77 | 2243 |  |  |  |  | 9.69 | 19.07 | 19.07 | MUDSTONEAND-ALLUVIUM | UTAH THIS IS THE PAUNSAUGUNT PLATEAU SITE | 30 | 210 | 2.28 |  | 0.05 |  | 2 | 48.1 |  | 0.3 | 48.1 |  |  | 110 |  |  | 110 | [8 empty] | B |  |  | END
SMURegionalHeatFlow | CEDAR CITY AMS UTAH | PINE VAL | CHAP786 |  | UT | BASIN AND RANGE | -113.5627 | 37.4192 | 8/ 7/77 | [6 empty] | 10.78 | 17.01 |  | RHY.PORPH.-&VOLC.ASH | THE RESULTS ARE THE MEAN OF THE TWO WELLS AT THIS SITE PINE VALLEY MTNS. 1 & 2 | 20 | 90 | 2.01 | * |  |  | 10 |  |  |  | 47.7 | * |  |  |  |  | 96 | * | [7 empty] | B |  |  | END
SMURegionalHeatFlow | CEDAR CITY AMS UTAH | RED MTN | CHAP786 | 41S/16W-21AAD | UT | BASIN AND RANGE | -113.647 | 37.207 | 8/ 8/77 | 6/15/77 | 1244 |  |  |  |  | 16.97 | 19.75 | 19.75 | SUBARKOSIC-SANDSTONE | UTAH THIS IS THE RED MOUNTAIN SITE | 80 | 150 | 4.98 |  | 0.5 |  | 1 | 14.9 |  | 0.4 | 14.9 |  |  | 74 |  | 8 | 74 | [8 empty] | B |  |  | END
SMURegionalHeatFlow | CORTEZ AMS UTAH | HORSE RG | REIT754 |  | UT | COLORADO PLATEAU | -109.05 | 37.9833 |  |  | 2120 | [7 empty] | ALLUVIUM- | UTAH THIS IS THE HORSE RANGE MESA SITE | 150 | 190 | 2.68 |  | 0.03 |  | 1 | 22.8 |  | 1.1 | 22.8 |  |  | 61 |  | 4 | 61 | [8 empty] | C |  |  | END
SMURegionalHeatFlow | DELTA AMS UTAH | DEEP CRK | CHAP786 |  | UT | BASIN AND RANGE | -113.8 | 39.8112 | 9/17/78 |  | 1567 | [7 empty] | ALLUVIUMAND-QTZ.MONZ. | THE RESULTS ARE THE MEAN OF THREE WELLS DEEP CREEK #'S 1 2 AND 3 | 15 | 249 | 2.18 | * |  |  | 9 |  |  |  | 38.7 | * |  |  |  |  | 82 | * | [7 empty] | A |  |  | END
SMURegionalHeatFlow | DELTA AMS UTAH | DESRT MT | CHAP786 | 12S/7W-35AAC | UT | BASIN AND RANGE | -112.6 | 39.7333 | 9/12/78 | 8/31/78 | 1524 |  |  |  |  | 14.48 | 18.96 | 18.96 | QTZ.MONZ.- | UTAH THIS IS THE DESERT MOUNTAIN SITE | 20 | 155 | 3.01 |  | 0.07 |  | 10 | 31 |  | 1.5 | 31 |  |  | 93 |  | 5 | 93 | [8 empty] | A |  |  | END
SMURegionalHeatFlow | DELTA AMS UTAH | ET-5 | ROY 684 |  | UT | BASIN AND RANGE | -112.05 | 39.95 |  |  | 1705 | [7 empty] | - | THIS HOLE IS THE EUREKA ET-5 SITE | 152 | 259 | 1.97 |  | 0.05 |  | 21 | 83.8 |  | 0.3 | 79.5 |  |  | 163 |  | 4 | 155 | [8 empty] | G |  |  | END
SMURegionalHeatFlow | DELTA AMS UTAH | GC-1 | ROY 684 |  | UT | BASIN AND RANGE | -112.05 | 39.8667 | 8/18/61 |  | 1865 | [7 empty] | LAGUNASPGS-LATITE | THIS HOLE IS THE EUREKA GC-1 WELL SITE | 122 | 335 | 2.08 |  | 0.05 |  | 5 | 43.2 |  | 0.2 | 39.8 |  |  | 90 |  | 2 | 83 | [8 empty] | B |  |  | END
SMURegionalHeatFlow | DELTA AMS UTAH | KEG MTN | CHAP786 | 13S/10W-12CCD | UT | BASIN AND RANGE | -112.9167 | 39.7 | 9/13/78 | 9/ 2/78 | 1585 |  |  |  |  | 14.45 | 22.22 | 22.22 | RHYOLITE- |  | 20 | 155 | 2.45 |  | 0.05 |  | 10 | 53.9 |  | 1 | 53.9 |  |  | 132 |  | 4 | 132 | [8 empty] | A |  |  | END
SMURegionalHeatFlow | DELTA AMS UTAH | SHEEPRCK | CHAP786 |  | UT | BASIN AND RANGE | -112.4083 | 39.8167 | 5/17/78 |  | 1787 | [7 empty] | ALLUVIUMAND-ALT.PORPH. | THE RESULTS ARE THE MEAN OF FOUR WELLS SHEEPROCK #'S 1 2 3 AND 4 | 10 | 145 | 3.05 | * |  |  | 58 |  |  |  | 36.9 | * |  |  |  |  | 101 | * | [7 empty] | A |  |  | END
SMURegionalHeatFlow | DELTA AMS UTAH | SPOR | CHAP786 |  | UT | BASIN AND RANGE | -113.2267 | 39.73 | 7/14/77 |  | 1451 | [7 empty] | ALLUVIUMAND-TUFFS | THE RESULTS ARE THE MEAN OF FIVE WELLS SPOR MOUNTAIN #'S 1-5 | 10 | 85 | 0.92 | * |  |  | 12 |  |  |  | 98.3 | * |  |  |  |  | 215 | * | [7 empty] | G |  |  | END
SMURegionalHeatFlow | DELTA AMS UTAH | SPOR MT | COST732 |  | UT | BASIN AND RANGE | -113.2167 | 39.7167 |  |  | 1454 | [7 empty] | - | THE RESULTS ARE THE MEAN OF 5 WELLS #'S 103 106 110 111 AND 113 | 300 | 1520 | 2.29 |  | 0.06 |  | 28 | 55.5 |  | 0.8 | 55.5 |  |  | 125 |  | 13 | 126 | [8 empty] | G |  |  | END
SMURegionalHeatFlow | ESCALANTE AMS UTAH | BLUFF ST | REIT832 | 39S/23E-32 | UT | COLORADO PLATEAU | -109.4167 | 37.3667 |  |  | 1645 | [7 empty] | CUTLERAND-HERMOSAFMS. | UTAH THIS IS THE BLUFF STATE SITE IN THE SAN JUAN VALLEY THE LAST RESULTS CARD IS THE MEAN OF THE TWO DEPTH RANGES | 1098 | 1738 | 1 | * |  |  | 26 | 26.7 | * |  | 27.1 | * |  | 65 | * |  | 65 | * | [7 empty] | B |  |  | 1098 | 1357 | 1 | * |  |  | 15 | 26 | * |  | 27.3 | * |  | 65 | * | 6 | 65 | * | [7 empty] | B |  |  | 1570 | 1738 | 1 | * |  |  | 11 | 27.4 | * |  | 27.2 | * |  | 65 | * | 6 | 65 | * | [7 empty] | B |  |  | END
SMURegionalHeatFlow | ESCALANTE AMS UTAH | UPPER VY | REIT793 | 36S/1E-24 | UT | COLORADO PLATEAU | -111.7333 | 37.6833 |  |  | 2178 | [7 empty] | CARMELAND-NAVAJOFMS. | UTAH UPPER VALLEY SITE ON THE COLORADO PLATEAU THE LAST RESULTS CARD IS THE MEAN OF THE TWO DEPTH RANGES | 660 | 1380 | 3.18 | * |  |  | 6 | 21.7 | * |  | 20.1 | * |  | 64 | * |  | 64 | * | [7 empty] | B |  |  | 660 | 820 | 2.18 |  | 0.03 |  | 3 | 27.3 |  | 1.4 | 29.4 |  |  | 60 |  | 4 | 64 | [8 empty] | B |  |  | 820 | 1380 | 4.18 |  |  |  | 3 | 16.1 |  | 3.8 | 15.3 |  |  | 67 |  | 15 | 64 | [8 empty] | B |  |  | END
SMURegionalHeatFlow | GRAND JUNCTION AMS UTAH | NATURAL | EGGL842 | 10S/20E-2 | UT | COLORADO PLATEAU | -109.7 | 39.9333 | [10 empty] | - | UTAH THIS IS THE NATURAL 1-2 SITE THE HEAT FLOW IS ESTIMATED FROM BHT DATA | 1590 | 3382 | 2.53 |  |  |  |  | 18.9 |  |  | 20.5 |  |  | 48 |  |  | 51 | [8 empty] | C |  |  | END
SMURegionalHeatFlow | GRAND JUNCTION AMS UTAH | OURAY | SASS715 |  | UT | COLORADO PLATEAU | -109.6 | 39.9833 | 1969-11-27 | 7/30/69 | 1520 | [7 empty] | UINTA&GR-FORMATIONS | UTAH OURAY SITE W-EX-1 THE LAST DEPTH RANGE IS THE MEAN OF THE TWO DEPTH RANGES | 61 | 907 | 2.22 | * |  |  | 62 |  |  |  | 28.7 | * |  | 63 | * |  | 63 | [8 empty] | A |  |  | 61 | 533 | 2.36 |  | 0.07 |  | 11 |  |  |  | 25.1 |  | 0.1 | 59 |  | 2 | 63 | [8 empty] | A |  |  | 541 | 907 | 2.05 |  | 0.08 |  | 51 |  |  |  | 32.2 |  | 0.3 | 67 |  | 3 | 63 | [8 empty] | A |  |  | END
SMURegionalHeatFlow | MOAB AMS UTAH | BALSLEY | SPIC64 | 23S/21E-32 | UT | COLORADO PLATEAU | -109.6333 | 38.7667 | 1933-12-08 | 1932-10-27 | 1484 | 1866 |  |  |  |  | 33.8 | 33.8 | SH LSAND-SALT | THIS IS THE BALSLEY #1-C SITE | 30 | 1220 | 1.47 |  |  |  |  | 13.3 |  |  | 13.3 |  |  | 20 |  |  | 20 | [8 empty] | A |  |  | END
SMURegionalHeatFlow | MOAB AMS UTAH | DOE-3 | SASS833 | 20N/23E-5BAD | UT | COLORADO PLATEAU | -109.7083 | 38.8267 | 1/ 8/81 | [9 empty] | SALTAND-SHALE | UTAH THIS SITE IS IN THE SALT VALLEY UTAH THE LAST RESULTS CARD IS THE MEAN OF THE FOUR DEPTH RANGES | 198 | 966 | 5.48 | * |  |  | 6 |  |  |  | 14.5 | * |  |  |  |  | 78 | * | [7 empty] | A |  |  | 198 | 366 | 6.19 |  | 0.05 |  | 1 |  |  |  | 13.7 |  | 0.1 |  |  |  | 85 | [8 empty] | A |  |  | 430 | 448 | 3.79 |  | 0.14 |  | 1 |  |  |  | 16.4 |  | 0.4 |  |  |  | 62 | [8 empty] | A |  |  | 457 | 488 | 6.1 |  | 0.1 |  | 1 |  |  |  | 13.1 |  | 0.1 |  |  |  | 80 | [8 empty] | A |  |  | 677 | 966 | 5.9 |  | 0.1 |  | 3 |  |  |  | 14.7 |  | 0.1 |  |  |  | 87 | [8 empty] | A |  |  | END
SMURegionalHeatFlow | MOAB AMS UTAH | FEDERAL1 | EGGL842 | 24S/22E-7 | UT | COLORADO PLATEAU | -109.4333 | 38.6833 | [10 empty] | - | UTAH THIS IS THE FEDERAL NO. 1 WELL SITE THE HEAT FLOW IS ESTIMATED FROM BHT DATA | 3054 | 3720 | 2.75 |  |  |  |  | 34.2 |  |  | 31.2 |  |  | 94 |  |  | 85 | [8 empty] | C |  |  | END
SMURegionalHeatFlow | MOAB AMS UTAH | GIBSON | SASS833 | 30S/21E-21DDD | UT | COLORADO PLATEAU | -109.615 | 38.1633 | 1/16/82 |  | 1503 | [7 empty] | LS SS ANHY-ANDSALT | UTAH THIS IS THE GIBSON DOME WELL GD-1 THE LAST DEPTH RANGE IS THE MEAN OF THE FIRST FOUR DEPTH RANGES | 183 | 1922 | 3.56 | * |  |  | 15 |  |  |  | 18.9 | * |  |  |  |  | 64 | * | [7 empty] | A |  |  | 183 | 381 | 3.04 | [7 empty] | 23.5 | [5 empty] | 72 | [8 empty] | A |  |  | 427 | 869 | 2.84 | [7 empty] | 21.8 | [5 empty] | 62 | [8 empty] | A |  |  | 945 | 1600 | 5.19 | [7 empty] | 13 | [5 empty] | 68 | [8 empty] | A |  |  | 1798 | 1922 | 3.13 | [7 empty] | 17.1 | [5 empty] | 54 | [8 empty] | A |  |  | END
SMURegionalHeatFlow | MOAB AMS UTAH | HYDE #1 | SPIC64 | 22S/22E-33 | UT | COLORADO PLATEAU | -109.5 | 38.85 | 5/ 7/36 | 3/31/37 |  | 2047 | [6 empty] | SHALEAND-LIMESTONE |  | 30 | 1753 | 2.19 | [7 empty] | 19.4 | [5 empty] | 42 | [8 empty] | C |  |  | END
SMURegionalHeatFlow | MOAB AMS UTAH | LA SAL | COST732 |  | UT | COLORADO PLATEAU | -109.2967 | 38.2567 |  |  | 2070 | [7 empty] | - | THE RESULTS ARE THE MEAN OF 5 WELLS HR-1-65 HR-2-65 HR-3-65 HR-4-65 BIN-10-65 AND BIN-8-64. THE RESULTS ARE THE "BEST VALUE" FOR THE 5 WELLS | 50 | 210 | 3.6 |  | 0.11 |  | 8 |  |  |  | 17.9 | * |  | 64 | * |  | 63 | [8 empty] | B |  |  | END
SMURegionalHeatFlow | MOAB AMS UTAH | MCL-1 | BODE822 |  | UT | COLORADO PLATEAU | -109.653 | 38.5167 |  |  | 1218 | 400 | [6 empty] | CUTLER RICO-&HON.TR.FM | FIFTEEN CORE SAMPLES MOAB CANYON-LANDS THE RESULTS ARE THE MEAN OF THE TWO DEPTH RANGES | 80 | 400 | 3.26 | * |  |  | 15 | 23.9 | * |  | 19.9 | * |  | 78 | * |  | 65 | * | [7 empty] | A |  |  | END
SMURegionalHeatFlow | MOAB AMS UTAH | REEDER | SPIC64 | 22S/19E-4 | UT | COLORADO PLATEAU | -109.8333 | 38.9167 | 1942-10-06 | [9 empty] | SH SSAND-SALT | THIS HOLE COMBINES THREE CLOSELY SPACED WELLS REEDER #1 CRESCENT EAGLE #1 AND BRENDELL #1. THE RESULTS ARE THE MEAN OF THE THREE WELLS ABOVE THE SALT | 30 | 944 | 1.44 | [7 empty] | 38.5 | [5 empty] | 55 | [8 empty] | C |  |  | END
SMURegionalHeatFlow | OGDEN AMS UTAH | ANSTZ-CC | DEMI882 |  | UT | MIDDLE ROCKY MTNS. | -111.1167 | 41.0667 |  |  | 2300 | [7 empty] | PZ-MZ-CZ-SEDIMENTS | THIS IS THE ANSCHUTZ RANCH EAST SITE THE HEAT FLOW IS DERIVED FROM BHT DATA THE SECOND RESULTS CARD IS REGIONAL HF | 1500 | 5700 |  |  |  |  | 21 |  |  |  | 21.5 | [5 empty] | 60 | [8 empty] | C |  |  | 1500 | 5700 |  |  |  |  | 21 |  |  |  | 23 | [5 empty] | 64 | [8 empty] | C |  |  | END
SMURegionalHeatFlow | OGDEN AMS UTAH | ANSTZR-E | DEMI882 |  | UT | MIDDLE ROCKY MTNS. | -111.0667 | 41.0667 |  |  | 2300 | [7 empty] | PZ-MZ-CZ-SEDIMENTS |  | 1000 | 5000 |  |  |  |  | 99 |  |  |  | 22.7 | [5 empty] | 58 | [8 empty] | C |  |  | 1000 | 5000 |  |  |  |  | 99 |  |  |  | 23 | [5 empty] | 57 | [8 empty] | C |  |  | END
SMURegionalHeatFlow | OGDEN AMS UTAH | FRANKLIN | EGGL842 | 3N/4E-20 | UT | MIDDLE ROCKY MTNS. | -111.5333 | 41.0167 | [10 empty] | - | UTAH THIS IS THE FRANKLIN CANYON SITE THE HEAT FLOW IS ESTIMATED FROM BHT DATA | 888 | 4577 | 2.81 |  |  |  |  | 19.6 |  |  | 21.3 |  |  | 55 |  |  | 64 | [8 empty] | C |  |  | END
SMURegionalHeatFlow | PRICE AMS UTAH | CLEAR CK | EGGL842 | 14S/9E-17 | UT | COLORADO PLATEAU | -110.95 | 39.5667 | [10 empty] | - | THIS WELL HAS A MEASURED CONDUCTIVITY FOR THE HEAT FLOW ESTIMATE | 2075 | 4535 | 1.27 |  |  |  |  | 31.1 |  |  | 31.1 |  |  | 94 |  |  | 93 | [8 empty] | C |  |  | END
SMURegionalHeatFlow | PRICE AMS UTAH | GORDON C | EGGL842 | 14S/8E-19 | UT | COLORADO PLATEAU | -111.0167 | 39.5667 | [10 empty] | - | THE HEAT FLOW IS ESTIMATED FROM BHT DATA | 2652 | 3556 | 3.25 |  |  |  |  | 25.2 |  |  | 27.4 |  |  | 82 |  |  | 88 | [8 empty] | C |  |  | END
SMURegionalHeatFlow | PRICE AMS UTAH | GUNNISON | EGGL842 | 16S/1E-15 | UT | COLORADO PLATEAU | -111.8667 | 39.3167 | [10 empty] | - | THE HEAT FLOW IS ESTIMATED FROM BHT DATA | 3356 | 4598 | 3.03 |  |  |  |  | 30.9 |  |  | 28.2 |  |  | 94 |  |  | 95 | [8 empty] | C |  |  | END
SMURegionalHeatFlow | PRICE AMS UTAH | WILKINS | EGGL842 | 10S/17E-29 | UT | COLORADO PLATEAU | -110.0333 | 39.9333 | [10 empty] | - | UTAH THIS IS THE WILKINS RIDGE NO. 1 SITE THE HEAT FLOW IS ESTIMATED FROM BHT DATA | 919 | 3783 | 1.2 |  |  |  |  | 15.5 |  |  | 15.5 |  |  | 44 |  |  | 44 | [8 empty] | C |  |  | END
SMURegionalHeatFlow | RICHFIELD AMS UTAH | MILFORD | ROY 684 |  | UT | BASIN AND RANGE | -113.1333 | 38.4833 |  |  | 1830 | [7 empty] | GRANITE- |  | 152 | 335 | 2.83 |  | 0.03 |  | 48 | 32.2 |  | 0.1 | 32.9 |  |  | 91 |  | 1 | 93 |  |  | 4.31 | [5 empty] | A |  |  | END
SMURegionalHeatFlow | RICHFIELD AMS UTAH | SHAUNTIE | CHAP786 |  | UT | BASIN AND RANGE | -113.2633 | 38.3433 | 7/31/77 |  | 1810 | [7 empty] | ALLUVIUM&-SILICICVOLC | UTAH SHAUNTIE HILLS SITE THE RESULTS ARE THE MEAN OF FIVE WELLS SHAUNTIE HILLS #'S 1-5 | 20 | 105 | 0.79 | * |  |  | 11 |  |  |  | 70.8 | * |  |  |  |  | 114 | * | [7 empty] | C |  |  | END
SMURegionalHeatFlow | ROOSEVELT H.S. UTAH | DH-2 | BLAC741 | 27S/9W-32A | UT | BASIN AND RANGE | -112.8853 | 38.4387 | 1973-10-03 |  | 1756 | 33.5 |  |  |  |  | 15.5 | 15.5 |  | REF (M-56) | 12 | 33.5 | 0.92 |  |  |  |  | 89.2 |  | 16.4 |  |  |  | 84 | [11 empty] | C |  |  | END
SMURegionalHeatFlow | SALINA AMS UTAH | EMERY | BODE822 |  | UT | COLORADO PLATEAU | -111.2583 | 38.8833 |  |  | 1875 | 260 | [6 empty] | - | CHIP SAMPLES FROM A NEARBY DRILLHOLE INTO THE SAME FORMATION EMERY INCLUDES HOLES ECC-1 AND ECC-2 THE RESULTS ARE THE MEANS OF THE TWO | 15 | 260 | 2.47 | * |  |  | 13 | 34.3 | * |  | 27.3 | * |  | 84 | * |  | 81 | * | [7 empty] | B |  |  | END
SMURegionalHeatFlow | SALINA AMS UTAH | FCV 2&3 | BODE822 |  | UT | COLORADO PLATEAU | -111.0167 | 39.0315 |  |  | 1875 | 210 | [6 empty] | SANRAFAEL&-GLENCANYON | SIXTEEN CHIP SAMPLES FROM THE DRILL HOLE FERRON CASTLE VALLEY THIS SITE COMBINES FCV-2 AND FCV-3 THE RESULTS ARE THE MEAN OF THE TWO HOLES | 55 | 210 | 2.3 | * |  |  | 16 | 31.5 | * |  | 29.6 | * |  | 73 | * |  | 68 | * | [7 empty] | B |  |  | END
SMURegionalHeatFlow | SALINA AMS UTAH | FCV 4&5 | BODE822 |  | UT | COLORADO PLATEAU | -111.0033 | 39.0667 |  |  | 1786 | 125 | [6 empty] | SANRAFAEL&-GLENCANYON | EIGHT CHIP SAMPLES FROM THE DRILL HOLE FERRON CASTLE VALLEY THIS SITE COMBINES FCV-4 AND FCV-5 THE RESULTS ARE THE MEAN OF THE TWO WELLS | 10 | 125 | 2.55 | * |  |  | 8 | 24.4 | * |  | 22 | * |  | 62 | * |  | 56 | * | [7 empty] | B |  |  | END
SMURegionalHeatFlow | SALINA AMS UTAH | FCV-1 | BODE822 |  | UT | COLORADO PLATEAU | -110.908 | 39.0453 |  |  | 1725 | 525 | [6 empty] | - | CORE SAMPLES FOR 160-320 320-385 385-490 DEPTH RANGES AND ALSO CHIP SAMPLES FOR 320-385 385-490 AND 490-525 DEPTH RANGES FERRON CASTLE VALLEY UTAH | 160 | 525 | 3.81 |  | 0.14 |  | 58 | 15.5 |  | 1.8 | 14.7 |  |  | 57 |  | 5 | 56 | [8 empty] | A |  |  | END
SMURegionalHeatFlow | SALINA AMS UTAH | SAN RAFD | CHAP786 |  | UT | COLORADO PLATEAU | -110.3583 | 38.5917 | 1976-11-19 | 9/ 0/76 | 1499 |  |  |  |  | 15.23 | 20.3 |  | SANDSTONEW.-SILTSTINTBD | UTAH SAN RAFAEL DESERT SITE THE RESULTS ARE THE MEAN OF THE TWO WELLS AT THIS SITE SAN RAFAEL DESERT 1 & 2 | 25 | 410 | 3.24 |  | 0.32 | [5 empty] | 12.6 | * |  |  |  |  | 41 | * | [7 empty] | A |  |  | END
SMURegionalHeatFlow | SALINA AMS UTAH | SAN RAFS | CHAP786 | 24S/7E-16CAB | UT | COLORADO PLATEAU | -111.1525 | 38.7228 | 9/ 3/77 | 1976-11-03 | 1686 |  |  |  |  | 11.31 | 12.58 | 12.58 | SANDSTONE&-SILTSTONE | UTAH THIS IS THE SAN RAFAEL SWELL SITE | 15 | 60 | 1.97 | * | 0.1 |  | 9 |  |  |  | 21.5 |  | 2.3 |  |  |  | 43 |  | 5 | [6 empty] | A |  |  | END
SMURegionalHeatFlow | SALINA AMS UTAH | SRD 1&2 | BODE822 |  | UT | COLORADO PLATEAU | -110.3542 | 38.5958 |  |  | 1600 | 390 | [6 empty] | GLENCANYON-GROUP | NINETY-SIX CORE SAMPLES FROM A NEARBY OUTCROP SAN RAFAEL DESERT THIS SITE COMBINES SRD-1 AND SRD-2 THE RESULTS CARD IS THE MEAN OF THE TWO HOLES | 50 | 390 | 4.06 | * |  |  | 96 | 11.9 | * |  | 11.3 | * |  | 49 | * |  | 48 | * | [7 empty] | B |  |  | END
SMURegionalHeatFlow | SALINA AMS UTAH | SRD 3&4 | BODE822 |  | UT | COLORADO PLATEAU | -110.1417 | 38.7192 |  |  | 1325 | 380 | [6 empty] | GLENCANYON-GROUP | NINETY ONE CORE SAMPLES FROM A NEARBY OUTCROP SAN RAFAEL DESERT THIS SITE COMBINES SRD-3 AND SRD-4 THE RESULTS CARD IS THE MEAN OF THE TWO WELLS | 75 | 380 | 3.85 | * |  |  | 91 | 13.2 | * |  | 12.7 | * |  | 49 | * |  | 49 | * | [7 empty] | A |  |  | END
SMURegionalHeatFlow | SALINA AMS UTAH | SRD 5&6 | BODE822 |  | UT | COLORADO PLATEAU | -110.2083 | 38.8958 |  |  | 1273 | 245 | [6 empty] | CEDARMTN.&-MORRISONFMS | TWENTY ONE CHIP SAMPLES FROM THE DRILL HOLE SAN RAFAEL DESERT THIS SITE COMBINES SRD-5 AND SRD-6 THE RESULTS CARD IS THE MEAN OF THE TWO HOLES | 25 | 245 | 2.97 | * |  |  | 21 | 21.9 | * |  | 20.9 | * |  | 64 | * |  | 62 | * | [7 empty] | B |  |  | END
SMURegionalHeatFlow | SALINA AMS UTAH | SRD-7 | BODE822 |  | UT | COLORADO PLATEAU | -110.5225 | 38.685 |  |  | 1474 | 370 | [6 empty] | GLENCANYON-GROUP | THIRTY ONE CORE SAMPLES SAN RAFAEL DESERT THE RESULTS CARD IS THE MEAN OF THE TWO DEPTH RANGES | 170 | 370 | 4.02 | * |  |  | 31 | 11.6 | * |  | 11.2 | * |  | 47 | * |  | 45 | * | [7 empty] | A |  |  | END
SMURegionalHeatFlow | SALINA AMS UTAH | SRS-1 | BODE822 |  | UT | COLORADO PLATEAU | -111.1525 | 38.7228 |  |  | 1696 | 55 | [6 empty] | - | THIRTEEN CORE SAMPLES UTAH SAN RAFAEL SWELL | 20 | 55 | 3.45 |  | 0.22 |  | 13 | 19.6 |  | 1.3 | 18.3 |  |  | 67 |  | 6 | 63 | [8 empty] | C |  |  | END
SMURegionalHeatFlow | SALINA AMS UTAH | SRS-2 | BODE822 |  | UT | COLORADO PLATEAU | -111.3228 | 38.5867 |  |  | 1823 | 40 | [6 empty] | - | UTAH SAN RAFAEL SWELL EIGHT CORE AND FIVE CHIP SAMPLES | 20 | 40 | 3.63 |  | 0.33 |  | 13 | 12.8 |  | 1.8 | 11.8 |  |  | 46 |  | 8 | 43 | [8 empty] | C |  |  | END
SMURegionalHeatFlow | SALINA AMS UTAH | SRS-3 | BODE822 |  | UT | COLORADO PLATEAU | -110.6833 | 38.795 |  |  | 2046 | 455 | [6 empty] | - | FOURTEEN CORE SAMPLES SAN RAFAEL SWELL UTAH THE RESULTS ARE THE MEANS OF THE THREE DEPTH RANGES | 110 | 455 | 4.73 | * |  |  | 14 | 10.8 | * |  | 10.8 | * |  | 51 | * |  | 51 | * | [7 empty] | A |  |  | END
SMURegionalHeatFlow | SALINA AMS UTAH | SRS-4 | BODE822 |  | UT | COLORADO PLATEAU | -111.0622 | 38.7728 |  |  | 1775 | 525 | [6 empty] | - | SIXTY SAMPLES 48 ARE CORES AND 12 ARE CHIP SAMPLES SAN RAFAEL SWELL UTAH THE RESULTS ARE THE MEANS OF THE FOUR DEPTH RANGES | 25 | 525 | 3.81 | * |  |  | 60 | 14.4 | * |  | 14.4 | * |  | 54 | * |  | 54 | * | [7 empty] | A |  |  | END
SMURegionalHeatFlow | SALINA AMS UTAH | SRS-5 | BODE822 |  | UT | COLORADO PLATEAU | -111.0563 | 38.5895 |  |  | 1921 | 480 | [6 empty] | - | SAN RAFAEL SWELL UTAH EIGHTY SAMPLES 72 ARE CORES AND 8 ARE CHIP THE RESULTS ARE THE MEANS OF THE FOUR DEPTH RANGES | 20 | 480 | 3.81 | * |  |  | 80 | 19.3 | * |  | 23.1 | * |  | 79 | * |  | 88 | * | [7 empty] | A |  |  | END
SMURegionalHeatFlow | SALINA AMS UTAH | SRS-6 | BODE822 |  | UT | COLORADO PLATEAU | -111.3228 | 38.5867 |  |  | 1823 | 175 | [6 empty] | - | SAN RAFAEL SWELL UTAH FORTY SAMPLES 35 ARE CORES AND 5 ARE CHIPS THE RESULTS ARE THE MEAN OF THE TWO DEPTH RANGES | 95 | 175 | 3.1 | * |  |  | 40 | 28 | * |  | 24.1 | * |  | 86 | * |  | 75 | * | [7 empty] | B |  |  | END
SMURegionalHeatFlow | SALINA AMS UTAH | SRS-7 | BODE822 |  | UT | COLORADO PLATEAU | -111.2753 | 38.7638 |  |  | 1966 | 75 | [6 empty] | - | UTAH SAN RAFAEL SWELL NINE CHIP SAMPLES | 15 | 75 | 2.86 |  | 0.2 |  | 9 | 35 |  | 2.8 | 40.6 |  |  | 100 |  | 11 | 116 | [8 empty] | C |  |  | END
SMURegionalHeatFlow | SALINA AMS UTAH | SRS-8 | BODE822 |  | UT | COLORADO PLATEAU | -110.1737 | 38.4555 |  |  | 1635 | 113 | [6 empty] | - | UTAH SAN RAFAEL SWELL TWO CORE SAMPLES | 90 | 113 | 3.46 |  | 0.07 |  | 2 | 16.7 |  | 0.9 | 15.3 |  |  | 58 |  | 3 | 53 | [8 empty] | B |  |  | END
SMURegionalHeatFlow | SALINA AMS UTAH | SRS-9 | BODE822 |  | UT | COLORADO PLATEAU | -110.6778 | 39.1038 |  |  | 1628 | 40 | [6 empty] | - | UTAH SAN RAFAEL SWELL THREE CHIP SAMPLES | 20 | 40 | 3.94 |  | 0.05 |  | 3 | 24.8 |  | 2.6 | 15.7 |  |  | 98 |  | 10 | 62 | [8 empty] | C |  |  | END
SMURegionalHeatFlow | SALINA AMS UTAH | US E | EGGL842 | 19S/3E-27 | UT | COLORADO PLATEAU | -111.5667 | 38.9 | [10 empty] | - | UTAH THIS IS THE U.S. "E" WELL SITE THE HEAT FLOW IS ESTIMATED FROM BHT DATA | 3734 | 5107 | 2.82 |  |  |  |  | 31.6 |  |  | 28.9 |  |  | 89 |  |  | 82 | [8 empty] | C |  |  | END
SMURegionalHeatFlow | SALINA AMS UTAH | WSR-1 | BODE822 |  | UT | COLORADO PLATEAU | -110.4013 | 39.1787 |  |  | 1665 | 575 | [6 empty] | SANRAFAEL&-GLENCANYON | NINTY ONE CORE SAMPLES WOODSIDE SAN RAFAEL UTAH THE RESULTS ARE THE MEANS OF THE SIX DEPTH RANGES | 45 | 575 | 3.72 | * |  |  | 91 | 17.9 | * |  | 17.9 | * |  | 65 | * |  | 66 | * | [7 empty] | A |  |  | END
SMURegionalHeatFlow | SALT LAKE CITY AMS UTAH | ALTADH16 | BLAC87 |  | UT | BASIN AND RANGE | -111.6778 | 40.557 | 8/21/71 | 7/21/71 | 2700 | [7 empty] | CTNWDSTK.-GRANITE | UNPUBLISHED DATA | 120 | 240 | 3.28 |  | 0.09 |  | 21 | 27.4 |  | 0.2 | 23.2 |  | 0.2 | 85 |  |  | 72 |  |  | 2.09 |  | 0.21 |  |  |  | B |  |  | END
SMURegionalHeatFlow | SALT LAKE CITY AMS UTAH | COW HLLW | EGGL842 | 2N/11E-17 | UT | MIDDLE ROCKY MTNS. | -110.9 | 40.6833 | [10 empty] | - | UTAH THIS IS THE COW HOLLOW SITE THE HEAT FLOW IS ESTIMATED FROM BHT DATA | 3228 | 5765 | 1.04 |  |  |  |  | 21.1 |  |  | 19.3 |  |  | 53 |  |  | 52 | [8 empty] | C |  |  | END
SMURegionalHeatFlow | SALT LAKE CITY AMS UTAH | PINEVIEW | DEMI882 |  | UT | MIDDLE ROCKY MTNS. | -111.15 | 40.9333 |  |  | 2050 | [7 empty] | PZ-MZ-CZ-SEDIMENTS | THE HEAT FLOW IS DERIVED FROM BHT DATA THE SECOND RESULTS CARD IS REGIONAL HF | [6 empty] | 32 | [9 empty] | 61 | [8 empty] | C | [8 empty] | 32 | [9 empty] | 65 | [8 empty] | C |  |  | END
SMURegionalHeatFlow | SALT LAKE CITY AMS UTAH | STATE LD | EGGL842 | 1S/1W-35 | UT | BASIN AND RANGE | -111.95 | 40.7333 | [10 empty] | - | UTAH THIS IS THE STATE LAND BOARD SITE THE HEAT FLOW IS ESTIMATED FROM BHT DATA | 3133 | 4000 | 2.5 |  |  |  |  | 42.3 |  |  | 38.6 |  |  | 106 |  |  | 89 | [8 empty] | C |  |  | END
SMURegionalHeatFlow | SALT LAKE CITY AMS UTAH | UPSTLWTR | BAUE862 |  | UT | MIDDLE ROCKY MTNS. | -110.65 | 40.5625 |  |  | 2469 | 97 | [6 empty] | PCQUARTZITE- | THIS IS THE UPPER STILLWATER DAM SITE UINTA MTNS. UTAH THERE ARE 36 HOLES AT THE DAM SITE THE SECOND RESULTS CARD HAS A REFRACTION CORRECTION APPLIED TO IT | 20 | 97 | 5.6 |  | 0.35 |  | 47 |  |  |  | 11.2 | [5 empty] | 62 | [8 empty] | C |  |  | 20 | 97 | 5.6 |  | 0.35 |  | 47 |  |  |  | 13.4 | [5 empty] | 75 | [8 empty] | C |  |  | END
SMURegionalHeatFlow | SPOR MOUNTAIN UTAH | SM-1 | CHAP786 | 13S/12W-6AAA | UT | BASIN AND RANGE | -113.23 | 39.725 | 7/14/77 | 6/10/77 | 1430 | 88.4 |  |  |  |  | 18.48 | 18.48 | ALLUVIUMANDTUFFS;LITHOLOGYLOGAVAILABLE | REF (M81)DELTAAMSUTAH | 10 | 85 | 2.36 |  | 0.02 |  | 6 | 65.4 |  |  | 65.4 |  | 2.4 | 154 | [11 empty] | G |  |  | END
SMURegionalHeatFlow | SPOR MOUNTAIN UTAH | SM-2 | CHAP786 | 13S/12W-6AAA | UT | BASIN AND RANGE | -113.23 | 39.7253 | 7/ 7/77 | 6/ 7/77 | 1430 | 82.9 |  |  |  |  | 16.91 | 16.91 | ALLUVIUMANDTUFFS;LITHOLOGYLOGAVAILABLE | REF (M81)DELTAAMSUTAH | 15 | 60 | 1.97 |  | 0.03 |  | 6 | 62.6 |  |  | 62.6 |  | 2.6 | 123 | [11 empty] | G |  |  | END
SMURegionalHeatFlow | SPOR MOUNTAIN UTAH | SM-3 | CHAP786 | 13S/12W-9DBC | UT | BASIN AND RANGE | -113.2 | 39.7 | 7/14/77 | 6/15/77 | 1523 | 81 |  |  |  |  | 20.7 | 20.7 | ALLUVIUMANDTUFFS;LITHOLOGYLOGAVAILABLE | REF (M81)DELTAAMSUTAH | 25 | 75 | 2.18 |  | 0.22 |  | 12 | 91.4 |  |  | 91.4 |  | 2.8 | 201 | [11 empty] | G |  |  | END
SMURegionalHeatFlow | SPOR MOUNTAIN UTAH | SM-4 | CHAP786 | 13S/12W-5DCA | UT | BASIN AND RANGE | -113.2167 | 39.7167 | 7/ 7/77 | 6/ 1/77 | 1475 | 72.1 |  |  |  |  | 19.78 | 19.78 | ALLUVIUMANDTUFFS;LITHOLOGYLOGAVAILABLE | REF (M81)DELTAAMSUTAH | 20 | 70 | 2.18 |  | 0.22 |  | 12 | 95.2 |  |  | 95.2 |  | 4.6 | 209 | [11 empty] | G |  |  | END
SMURegionalHeatFlow | SPOR MOUNTAIN UTAH | SM-5 | CHAP786 | 12S/12W-19CCA | UT | BASIN AND RANGE | -113.25 | 39.7667 | 7/13/77 | 6/ 1/77 | 1395 | [5 empty] | 27.32 | 27.32 | ALLUVIUMANDTUFFS;LITHOLOGYLOGAVAILABLE | REF (M81)DELTAAMSUTAH | 20 | 70 | 2.18 |  | 0.22 |  | 12 | 176.8 |  |  | 176.8 |  | 13.1 | 389 | [11 empty] | G |  |  | END
SMURegionalHeatFlow | TOOELE AMS UTAH | BINGHAM | ROY 684 |  | UT | BASIN AND RANGE | -112.15 | 40.5167 |  |  | 2110 | [7 empty] | QUARTZ-MONZONITE | THIS HOLE COMBINES TWO WELLS ACM13 THE FIRST DEPTH RANGE AND KCC124 THE SECOND DEPTH RANGE THE LAST DEPTH RANGE IS THE MEAN OF THE TWO WELLS | 300 | 1150 | 3.89 | * |  |  | 44 | 18.3 | * |  |  |  |  | 71 | * |  | 71 | * | [7 empty] | A |  |  | 750 | 1150 | 3.01 |  | 0.08 |  | 22 | 19.5 |  | 0.1 |  |  |  | 59 |  | 2 | 62 | [8 empty] | A |  |  | 300 | 580 | 4.81 |  |  |  | 22 | 17 | [5 empty] | 82 |  | 3 | 80 | [8 empty] | A |  |  | END
SMURegionalHeatFlow | TOOELE AMS UTAH | BROTHERS | EGGL842 | 1S/4W-34 | UT | BASIN AND RANGE | -112.3 | 40.7 | [10 empty] | - | UTAH THIS IS THE BROTHERSON SITE THE HEAT FLOW IS ESTIMATED FROM BHT DATA | 3070 | 3720 | 2.69 |  |  |  |  | 48.8 |  |  | 44.6 |  |  | 131 |  |  | 113 | [8 empty] | C |  |  | END
SMURegionalHeatFlow | TOOELE AMS UTAH | D-142 | COST732 |  | UT | BASIN AND RANGE | -112.15 | 40.5333 |  |  | 1963 | [7 empty] | - | UTAH BINGHAM SITE D-142 THE THIRD DEPTH RANGE IS THE MEAN OF THE TWO END VALUES FOR THAT DEPTH RANGE THE LAST DEPTH RANGE CARD IS THE MEAN OF THE THREE DEPTH RANGES | 576 | 1156 | 4.81 | * |  |  | 30 |  |  |  | 20.6 | * |  | 97 | * |  | 96 | [8 empty] | B |  |  | 576 | 886 | 5.54 |  | 0.32 |  | 15 |  |  |  | 18.6 |  | 0.3 | 103 |  |  | 96 | [8 empty] | B |  |  | 656 | 936 | 5.33 |  | 0.41 |  | 11 |  |  |  | 18.4 |  | 0.3 | 98 |  | 9 | 96 | [8 empty] | B |  |  | 1046 | 1156 | 3.6 | * |  |  | 4 |  |  |  | 24.8 |  | 0.4 | 90 | * |  | 96 | [8 empty] | B |  |  | END
SMURegionalHeatFlow | TOOELE AMS UTAH | HAMBLIN 1 | EGGL842 | 1S/2W-26 | UT | BASIN AND RANGE | -112.0833 | 40.7333 | [10 empty] | - | UTAH THIS IS THE HAMBLIN NO. 1 SITE THE HEAT FLOW IS ESTIMATED FROM BHT DATA | 3381 | 4080 | 2.42 |  |  |  |  | 49.2 |  |  | 44.9 |  |  | 119 |  |  | 103 | [8 empty] | C |  |  | END
SMURegionalHeatFlow | TOOELE AMS UTAH | JORDAN V | COST732 |  | UT | BASIN AND RANGE | -112.0717 | 40.7833 |  |  | 1285 | [7 empty] | - | THIS IS THE JORDAN VALLEY SITE | 20 | 63 | 1.26 |  | 0.42 |  |  | 58.7 |  | 1.1 | 58.7 |  |  | 75 |  | 25 | 75 | [8 empty] | C |  |  | END
SMURegionalHeatFlow | TOOELE AMS UTAH | OLSEN | EGGL842 | 1S/4W-27 | UT | BASIN AND RANGE | -112.3 | 40.7333 | [10 empty] | - | UTAH THIS IS THE OLSEN 1-27 SITE THE HEAT FLOW IS ESTIMATED FROM BHT DATA | 3810 | 4808 | 2.68 |  |  |  |  | 41.5 |  |  | 37.9 |  |  | 111 |  |  | 100 | [8 empty] | C |  |  | END
SMURegionalHeatFlow | TOOELE AMS UTAH | UTE 1-2-C5 | EGGL842 | 3S/5W-2 | UT | BASIN AND RANGE | -112.4 | 40.5667 | [10 empty] | - | UTAH THIS IS THE UTE 1-2-C5 WELL SITE THE HEAT FLOW IS ESTIMATED FROM BHT DATA | 2851 | 3643 | 2.51 |  |  |  |  | 39.3 |  |  | 42.7 |  |  | 99 |  |  | 100 | [8 empty] | C |  |  | END
SMURegionalHeatFlow | TOOELE AMS UTAH | UTE 1-4A3 | EGGL842 | 1S/3W-4 | UT | BASIN AND RANGE | -112.0167 | 40.8167 | [10 empty] | - | UTAH THIS IS THE UTE 1-4A3 WELL SITE THE HEAT FLOW IS ESTIMATED FROM BHT DATA | 4650 | 5312 | 2.43 |  |  |  |  | 54.2 |  |  | 49.5 |  |  | 132 |  |  | 103 | [8 empty] | C |  |  | END
SMURegionalHeatFlow | VERNAL AMS UTAH | CHAPITA | EGGL842 | 9S/23E-22 | UT | COLORADO PLATEAU | -109.35 | 40.0667 | [10 empty] | - | UTAH THIS IS THE CHAPITA FEDERAL 15-2 SITE THIS HEAT FLOW VALUE IS FROM A MEASURED CONDUCTIVITY | 762 | 2771 | 2.19 |  |  |  |  | 23.2 |  |  | 25.2 |  |  | 51 |  |  | 54 | [8 empty] | C |  |  | END
SMURegionalHeatFlow | VERNAL AMS UTAH | RED WASH | REIT793 | 7S/23E-28 | UT | COLORADO PLATEAU | -109.3 | 40.1667 |  |  | 1680 | [7 empty] | GREENRIVER-FM. | UTAH THIS IS THE 1-34 FEDERAL SITE THE HEAT FLOW IS ESTIMATED FROM BHT DATA | 1006 | 1280 | 2.31 |  | 0.25 |  | 8 | 28.2 |  | 5.1 | 28.2 |  |  | 65 |  | 19 | 65 | [8 empty] | A |  |  | END
SMUWesternGeothermal | Beaver County | 28-13-35-1 | SUNEDCO | 28S/13W-35 | UT | BASIN AND RANGE | -113.2833 | 38.3283 | 1980-08-24 |  |  | 496.95 |  |  |  |  | 32.8 | 32.8 |  | Lat/Long are from twn/rng locations | 0 | 496.95 | 1.7 | SMU EST |  |  |  | 66 | [5 empty] | 112.2 | [11 empty] | G |  |  | END
SMUWesternGeothermal | Beaver County | 28-13-36-1 | SUNEDCO | 28S/13W-36 | UT | BASIN AND RANGE | -113.2667 | 38.3283 | 1980-08-26 |  |  | 347.56 |  |  |  |  | 32 | 32 |  | Lat/Long are from twn/rng locations | 0 | 347.56 | 1.7 | SMU EST |  |  |  | 92.07 | [5 empty] | 156.519 | [11 empty] | G |  |  | END
SMUWesternGeothermal | Beaver County | 29-13-1-1 | SUNEDCO | 29S/13W-01 | UT | BASIN AND RANGE | -113.2667 | 38.3133 | 1980-08-24 |  |  | 128.05 |  |  |  |  | 25.75 | 21.5 |  | Lat/Long are from twn/rng locations | 0 | 128.05 | 1.7 | SMU EST |  |  |  | 0 | I |  |  |  |  | 0 | [11 empty] | G |  |  | END
SMUWesternGeothermal | Beaver County | 29-13-11-1 | SUNEDCO | 29S/13W-11 | UT | BASIN AND RANGE | -113.2833 | 38.3 | 1980-08-13 |  |  | 164.63 |  |  |  |  | 38 | 22 |  | Lat/Long are from twn/rng locations | 0 | 164.63 | 1.7 | SMU EST |  |  |  | 0 | I |  |  |  |  | 0 | [11 empty] | G |  |  | END
SMUWesternGeothermal | Beaver County | 29-13-11-2 | SUNEDCO | 29S/13W-11 | UT | BASIN AND RANGE | -113.2833 | 38.3 | 1980-08-14 |  |  | 91.46 |  |  |  |  | 27 | 17.75 |  | Lat/Long are from twn/rng locations | 0 | 91.46 | 1.7 | SMU EST |  |  |  | 0 | I |  |  |  |  | 0 | [11 empty] | G |  |  | END
SMUWesternGeothermal | Beaver County | 29-13-2-1 | SUNEDCO | 29S/13W-11 | UT | BASIN AND RANGE | -113.2833 | 38.3 | 1980-08-14 |  |  | 85.37 |  |  |  |  | 29 | 21 |  | Lat/Long are from twn/rng locations | 0 | 85.37 | 1.7 | SMU EST |  |  |  | 0 | I |  |  |  |  | 0 | [11 empty] | G |  |  | END
SMUWesternGeothermal | Beaver County | 29-13-2-2 | SUNEDCO | 29S/13W-02 | UT | BASIN AND RANGE | -113.2833 | 38.3133 | 1980-08-29 |  |  | 423.17 |  |  |  |  | 34 | 34 |  | Lat/Long are from twn/rng locations | 0 | 423.17 | 1.7 | SMU EST |  |  |  | 80.35 | [5 empty] | 136.595 | [11 empty] | G |  |  | END
SMUWesternGeothermal | BERYL UTAH | 334 | AMAX98 | 34S/17W-7 | UT | BASIN AND RANGE | -113.7868 | 37.85 |  |  |  | 65 | [5 empty] | 11.5 |  | REF FILESFROMHARRYOLSON;CEDARCITYAMS;O'BRIENLEASE | 0 | 65 | [5 empty] | 0 | I | [16 empty] | G |  |  | END
SMUWesternGeothermal | BERYL UTAH | 335 | AMAX98 | 33S/17W-19DDD | UT | BASIN AND RANGE | -113.7867 | 37.9 |  |  |  | 55 | [5 empty] | 18.8 |  | REF FILESFROMHARRYOLSON;CEDARCITYAMS;O'BRIENLEASE | 0 | 55 | 1.0686 |  |  |  |  | 102 | [5 empty] | 109 | [11 empty] | B |  |  | END
SMUWesternGeothermal | BERYL UTAH | 379 | AMAX98 | 33S/17W-25 | UT | BASIN AND RANGE | -113.7033 | 37.8917 |  |  |  | 32 | [5 empty] | 15.5 |  | REF FILESFROMHARRYOLSON;CEDARCITYAMS;O'BRIENLEASE | 0 | 32 | 1.1887 |  |  |  |  | 53 | [5 empty] | 63 | [11 empty] | C |  |  | END
SMUWesternGeothermal | BERYL UTAH | 380 | AMAX98 | 33S/17W-26DDD | UT | BASIN AND RANGE | -113.7183 | 37.8833 |  |  |  | 24 | [5 empty] | 16.6 |  | REF FILESFROMHARRYOLSON;CEDARCITYAMS;O'BRIENLEASE | 0 | 24 | 1.06 |  |  |  |  | 150 | [5 empty] | 159 | [11 empty] | G |  |  | END
SMUWesternGeothermal | BERYL UTAH | 381 | AMAX98 | 33S/16W-8C | UT | BASIN AND RANGE | -113.6767 | 37.9367 |  |  |  | 60 | [5 empty] | 20.9 |  | REF FILESFROMHARRYOLSON;CEDARCITYAMS;O'BRIENLEASE | 0 | 60 | 1.026 |  |  |  |  | 77 | [5 empty] | 79 | [11 empty] | B |  |  | END
SMUWesternGeothermal | BERYL UTAH | 382 | AMAX98 | 33S/16W-10 | UT | BASIN AND RANGE | -113.6467 | 37.937 |  |  |  | 65 | [5 empty] | 33.5 |  | REF FILESFROMHARRYOLSON;CEDARCITYAMS;O'BRIENLEASE | 0 | 65 | 1.0465 |  |  |  |  | 172 | [5 empty] | 180 | [11 empty] | G |  |  | END
SMUWesternGeothermal | BERYL UTAH | 415 | AMAX98 | 33S/16W-11 | UT | BASIN AND RANGE | -113.6283 | 37.9383 |  |  |  | 33 | [5 empty] | 29.3 |  | REF FILESFROMHARRYOLSON;CEDARCITYAMS;O'BRIENLEASE | 0 | 33 | 0.83551 |  |  |  |  | 766 | [5 empty] | 640 | [11 empty] | G |  |  | END
SMUWesternGeothermal | BERYL UTAH | 416 | AMAX98 | 33S/16W-14 | UT | BASIN AND RANGE | -113.6317 | 37.9333 |  |  |  | 28 | [5 empty] | 16.7 |  | REF FILESFROMHARRYOLSON;CEDARCITYAMS;O'BRIENLEASE | 0 | 28 | 0.86842 |  |  |  |  | 38 | [5 empty] | 33 | [11 empty] | D |  |  | END
SMUWesternGeothermal | BERYL UTAH | 417 | AMAX98 | 33S/16W-13 | UT | BASIN AND RANGE | -113.5983 | 37.9333 |  |  |  | 45 | [5 empty] | 16.6 |  | REF FILESFROMHARRYOLSON;CEDARCITYAMS;O'BRIENLEASE | 0 | 45 | 1.0396 |  |  |  |  | 101 | [5 empty] | 105 | [11 empty] | C |  |  | END
SMUWesternGeothermal | BEST | 5 | AMAX98 | 27S/9W-17A | UT | BASIN AND RANGE | -112.8809 | 38.4689 | [9 empty] | 58.7 |  | REF (AMAX BEST NORTH AND SOUTH MAP) |  |  | 1.3379 |  |  |  |  | 333 | [5 empty] | 443.504 | [11 empty] | G
SMUWesternGeothermal | BEST | 5 |  | 27S/9W-17A | UT | MULTIPLE DEPTHS | -112.8809 | 38.4689 | [11 empty] | REF (AMAX BEST NORTH AND SOUTH MAP) |  |  | 1.3 | SMU EST |  |  |  | 482 | * |  |  |  |  | 626.6 | [11 empty] | G |  |  | END
SMUWesternGeothermal | BEST | 5 |  | 27S/9W-17A | UT | MULTIPLE DEPTHS | -112.8809 | 38.4689 | [11 empty] | REF (AMAX BEST NORTH AND SOUTH MAP) |  |  | 1.3 | SMU EST |  |  |  | 403 | [5 empty] | 523.9 | [11 empty] | G
SMUWesternGeothermal | BEST | 6 | AMAX98 | 27S/9W-2C | UT | BASIN AND RANGE | -112.8396 | 38.4872 |  |  |  | 54 | [5 empty] | 18 |  | REF (AMAX BEST NORTH AND SOUTH MAP) | 10 | 54 | 2.0905 |  |  |  |  | 143 | [5 empty] | 188.28 | [11 empty] | G |  |  | END
SMUWesternGeothermal | BEST | 9 | AMAX98 | 27S/9W-21C | UT | BASIN AND RANGE | -112.8739 | 38.4432 |  |  |  | 77 |  |  |  |  | 26 | 26 |  | REF (AMAX BEST NORTH AND SOUTH MAP) GRADIENT VARIABLE | 13 | 77 | 1.3797 |  |  |  |  | 183 | [5 empty] | 252 | [11 empty] | G |  |  | END
SMUWesternGeothermal | BEST | 10 | AMAX98 | 27S/9W-7C | UT | BASIN AND RANGE | -112.9142 | 38.4711 |  |  |  | 192 | [5 empty] | 40.6 |  | REF (AMAX BEST NORTH AND SOUTH MAP) GRADIENT VARIABLE | 32 | 192 | 2.0905 |  |  |  |  | 160 | [5 empty] | 175.728 | [11 empty] | G |  |  | END
SMUWesternGeothermal | BEST | 11 | AMAX98 | 27S/9W-4B | UT | BASIN AND RANGE | -112.8727 | 38.4941 |  |  |  | 60 | [5 empty] | 44.7 |  | REF (AMAX BEST NORTH AND SOUTH MAP) | 18 | 60 | 1.2543 |  |  |  |  | 475 | [5 empty] | 589.944 | [11 empty] | G |  |  | END
SMUWesternGeothermal | BEST | 12 | AMAX98 | 27S/9W-5B | UT | BASIN AND RANGE | -112.8966 | 38.498 |  |  |  | 150 | [5 empty] | 41.5 |  | REF (AMAX BEST NORTH AND SOUTH MAP) | 15 | 150 | 2.0905 |  |  |  |  | 169 | [5 empty] | 225 | [11 empty] | G |  |  | END
SMUWesternGeothermal | BEST | 15 | AMAX98 | 27S/9W-15A | UT | BASIN AND RANGE | -112.8463 | 38.4668 | 1973-10-30 |  |  | 143.3 |  |  |  |  | 32 | 32 |  | REF (AMAX BEST NORTH AND SOUTH MAP) | 30.5 | 52 | 0.92 |  |  |  |  | 400 |  | 73 |  |  |  | 506.264 | [11 empty] | G |  |  | END
SMUWesternGeothermal | BEST | 16 | AMAX98 | 26S/9W-29A | UT | BASIN AND RANGE | -112.8763 | 38.5296 | 1974-01-15 |  |  | 145 |  |  |  |  | 85.8 | 85.8 |  | REF (AMAX BEST NORTH AND SOUTH MAP) |  |  | 1.2543 |  |  |  |  | 348.6 | [5 empty] | 436 | [11 empty] | G |  |  | END
SMUWesternGeothermal | BEST | 17 | AMAX98 | 25S/9W-32C | UT | BASIN AND RANGE |  |  | 1974-01-20 |  |  | 143 |  |  |  |  | 22.5 | 22.5 |  | REF (AMAX BEST NORTH AND SOUTH MAP) GRADIENT VARIABLE | 33 | 143 | 1.4 | SMU EST. BASED ON SASS01 FOR VALLEY SED. |  |  |  | 54 | [5 empty] | 75.6 | [11 empty] | A |  |  | END
SMUWesternGeothermal | BEST | 18 | AMAX98 | 25S/9W-18A | UT | BASIN AND RANGE | -112.8996 | 38.6438 | 1974-01-20 |  |  | 120 |  |  |  |  | 19 | 19 |  | REF (AMAX BEST NORTH AND SOUTH MAP) | 32 | 120 | 2.0905 |  |  |  |  | 56.8 | [5 empty] | 112.968 | [11 empty] | A |  |  | END
SMUWesternGeothermal | BEST | 19 | AMAX98 | 25S/10W-26C | UT | BASIN AND RANGE | -112.9414 | 38.6076 | 1974-01-20 |  |  | 150 |  |  |  |  | 22 | 22.2 |  | REF (AMAX BEST NORTH AND SOUTH MAP) GRADIENT VARIABLE | 8 | 150 | 1.4634 |  |  |  |  | 74.4 | [5 empty] | 117.152 | [11 empty] | A |  |  | END
SMUWesternGeothermal | BEST | 21 | AMAX98 | 26S/10W-4B | UT | BASIN AND RANGE | -112.9838 | 38.5808 | 1974-01-20 |  |  | 97 |  |  |  |  | 16 | 16.2 |  | REF (AMAX BEST NORTH AND SOUTH MAP) | 32 | 97 | 1.4644 |  |  |  |  | 41.5 | [5 empty] | 62 | [11 empty] | B |  |  | END
SMUWesternGeothermal | BEST | 22 | AMAX98 | 27S/10W-6C | UT | BASIN AND RANGE | -113.0201 | 38.4757 |  |  |  | 89 |  |  |  |  | 18 | 18 | QUARTX SAND; SANDSTONE AND CLAY; DRK VOL FRAG. (LITHOLOGY LOG AVAIL.) | REF (AMAX BEST NORTH AND SOUTH MAP) | 32 | 89 | 1.4634 |  |  |  |  | 49 | [5 empty] | 72 | [11 empty] | B |  |  | END
SMUWesternGeothermal | BEST | 23 | AMAX98 | 26S/11W-24A | UT |  | NA | NA |  |  |  | 121.9 |  |  |  |  | 20.6 | 20.6 |  | REF (AMAX BEST NORTH AND SOUTH MAP) | 91.5 | 121.9 | 1.4 | SMU EST. BASED ON SASS01 FOR VALLEY SED. |  |  |  | 63.9 | [5 empty] | 89.46 | [11 empty] | A |  |  | END
SMUWesternGeothermal | BEST | 101 | AMAX98 | 27S/8W-6A | UT | BASIN AND RANGE | -112.7891 | 38.4949 |  |  |  | 48 | [5 empty] | 10.6 |  | REF (AMAX BEST NORTH AND SOUTH MAP) GRADIENT VARIABLE | 8 | 48 | 2.2995 |  |  |  |  | 48 | [5 empty] | 96.232 | [11 empty] | C |  |  | END
SMUWesternGeothermal | BEST | 102 | AMAX98 |  | UT | BASIN AND RANGE | NA | NA |  |  |  | 22 | [5 empty] | 19 |  | REF (AMAX BEST NORTH AND SOUTH MAP) GRADIENT VARIABLE | 10 | 22 | 1.4 | SMU EST. BASED ON SASS01 FOR VALLEY SED. |  |  |  | 375 | [5 empty] | 525 | [11 empty] | G |  |  | END
SMUWesternGeothermal | BEST | 103 | AMAX98 | 29S/9W-20CD | UT | BASIN AND RANGE | -112.8888 | 38.2667 | [9 empty] | 13.5 |  | REF (AMAX BEST NORTH AND SOUTH MAP) |  |  | 2.9267 |  |  |  |  | 70 | [5 empty] | 205.016 | [11 empty] | G |  |  | END
SMUWesternGeothermal | BEST | 103 | AMAX98 | 27S/9W-1B | UT | BASIN AND RANGE | -112.8221 | 38.4931 |  |  |  | 24 | [5 empty] | 35.5 |  | REF (AMAX BEST NORTH AND SOUTH MAP) |  |  | 2.0905 |  |  |  |  | 217 | [5 empty] | 456.056 | [11 empty] | G |  |  | END
SMUWesternGeothermal | BEST | 105 | AMAX98 | 27S/9W-16D | UT | BASIN AND RANGE | -112.8663 | 38.4568 |  |  |  | 18 | [5 empty] | 32.9 |  | REF (AMAX BEST NORTH AND SOUTH MAP) | 8 | 18 | 1.4 | SMU EST. BASED ON SASS01 FOR VALLEY SED. |  |  |  | 1210 | [5 empty] | 1694 | NVD | [10 empty] | G |  |  | END
SMUWesternGeothermal | BEST | 106 | AMAX98 | 29S/9W-20A | UT | BASIN AND RANGE | -112.8876 | 38.2708 | [9 empty] | 20.5 |  | REF (AMAX BEST NORTH AND SOUTH MAP) |  |  | 2.9267 |  |  |  |  | 77 | [5 empty] | 225.936 | [11 empty] | G
SMUWesternGeothermal | BEST | 106 |  | 29S/9W-20A | UT | MULTIPLE DEPTHS | -112.8876 | 38.2708 | [11 empty] | REF (AMAX BEST NORTH AND SOUTH MAP) |  |  | 2.9 | SMU EST |  |  |  | 230 | [5 empty] | 667 | [11 empty] | G
SMUWesternGeothermal | BEST | 106 |  | 29S/9W-20A | UT | MULTIPLE DEPTHS | -112.8876 | 38.2708 | [11 empty] | REF (AMAX BEST NORTH AND SOUTH MAP) |  |  | 2.9 | SMU EST |  |  |  | 122 | [5 empty] | 353.8 | [11 empty] | G
SMUWesternGeothermal | BEST | 106 |  | 29S/9W-20A | UT | MULTIPLE DEPTHS | -112.8876 | 38.2708 | [11 empty] | REF (AMAX BEST NORTH AND SOUTH MAP) |  |  | 2.9 | SMU EST |  |  |  | 35 | [5 empty] | 101.5 | [11 empty] | G |  |  | END
SMUWesternGeothermal | BEST | 107 | AMAX98 | 24S/6W-31D | UT | BASIN AND RANGE | -112.5649 | 38.6713 |  |  |  | 110 | [5 empty] | 50.6 |  | REF (AMAX BEST NORTH AND SOUTH MAP) GRADIENT VARIABLE | 15 | 35 | 2.5504 |  |  |  |  | 488 | [5 empty] | 539.736 | [11 empty] | G
SMUWesternGeothermal | BEST | 107 |  | 24S/6W-31D | UT | MULTIPLE DEPTHS | -112.5649 | 38.6713 | [11 empty] | REF (AMAX BEST NORTH AND SOUTH MAP) GRADIENT VARIABLE | 35 | 110 | 1.4 | SMU EST. BASED ON SASS01 FOR VALLEY SED. |  |  |  | 200 | [5 empty] | 280 | [11 empty] | G |  |  | END
SMUWesternGeothermal | BEST | 108 | AMAX98 | 30S/11W-27B | UT | BASIN AND RANGE | -113.0778 | 38.1737 |  |  |  | 91 | [5 empty] | 19.5 |  | REF (AMAX BEST NORTH AND SOUTH MAP) GRADIENT VARIABLE | 10 | 91 | 2.2995 |  |  |  |  | 65 | [5 empty] | 96.232 | [11 empty] | B |  |  | END
SMUWesternGeothermal | BEST | 110 | AMAX98 | 24S/7W-36C | UT | BASIN AND RANGE | -112.5903 | 38.6752 | [9 empty] | 39.7 |  | REF (AMAX BEST NORTH AND SOUTH MAP) |  |  | 2.9267 |  |  |  |  | 290 | * |  |  |  |  | 849.352 | [11 empty] | G
SMUWesternGeothermal | BEST | 110 |  | 24S/7W-36C | UT | MULTIPLE DEPTHS | -112.5903 | 38.6752 | [11 empty] | REF (AMAX BEST NORTH AND SOUTH MAP) |  |  | 1.4 | SMU EST. BASED ON SASS01 FOR VALLEY SED. |  |  |  | 488 | * |  |  |  |  | 683.2 | [11 empty] | G |  |  | END
SMUWesternGeothermal | BEST | 111 | AMAX98 | 25S/6W-21BC | UT | BASIN AND RANGE | -112.5407 | 38.6207 |  |  |  | 26 | [5 empty] | 24.6 |  | REF (AMAX BEST NORTH AND SOUTH MAP) | 10 | 26 | 1.8815 |  |  |  |  | 445 | [5 empty] | 820.064 | [11 empty] | G |  |  | END
SMUWesternGeothermal | BEST | 112 | AMAX98 | 21S/7W-24A | UT | BASIN AND RANGE | -112.5867 | 38.9766 |  |  |  | 68 | [5 empty] | 13 |  | REF (AMAX BEST NORTH AND SOUTH MAP) | 28 | 68 | 1.2543 |  |  |  |  | 68 | [5 empty] | 87.864 | [11 empty] | B |  |  | END
SMUWesternGeothermal | BEST | 113 | AMAX98 | 30S/12W-36D | UT | BASIN AND RANGE | -113.1421 | 38.1487 |  |  |  | 63 | [5 empty] | 26 |  | REF (AMAX BEST NORTH AND SOUTH MAP) |  |  | 2.0905 |  |  |  |  | 131 | [5 empty] | 276.144 | [11 empty] | G
SMUWesternGeothermal | BEST | 113 |  | 30S/12W-36D | UT | MULTIPLE DEPTHS | -113.1421 | 38.1487 | [11 empty] | REF (AMAX BEST NORTH AND SOUTH MAP) |  |  | 1.4 | SMU EST. BASED ON SASS01 FOR VALLEY SED. |  |  |  | 224 | [5 empty] | 313.6 | [11 empty] | G |  |  | END
SMUWesternGeothermal | BEST | 114 | AMAX98 | 31S/12W-35D | UT | BASIN AND RANGE | -113.1644 | 38.0571 |  |  |  | 45 | [5 empty] | 16.1 |  | REF (AMAX BEST NORTH AND SOUTH MAP) | 14 | 45 | 1.8815 |  |  |  |  | 75 | [5 empty] | 142.256 | [11 empty] | G |  |  | END
SMUWesternGeothermal | BEST | 115 | AMAX98 | 31S/12W-29AD | UT | BASIN AND RANGE | -113.2149 | 38.0778 |  |  |  | 63 | [5 empty] | 18.4 |  | REF (AMAX BEST NORTH AND SOUTH MAP) | 13 | 63 | 1.8815 |  |  |  |  | 90 | [5 empty] | 167.36 | [11 empty] | G |  |  | END
SMUWesternGeothermal | BEST | 116 | AMAX98 | 30S/12W-11B | UT | BASIN AND RANGE | -113.1764 | 38.2201 |  |  |  | 40 | [5 empty] | 17.2 |  | REF (AMAX BEST NORTH AND SOUTH MAP) | 22 | 40 | 0.91982 |  |  |  |  | 82 | [5 empty] | 71.128 | [11 empty] | C |  |  | END
SMUWesternGeothermal | BEST | 118 | AMAX98 | 30S/11W-30D | UT | BASIN AND RANGE | -113.1293 | 38.1659 |  |  |  | 28 | [5 empty] | 17 |  | REF (AMAX BEST NORTH AND SOUTH MAP) | 15 | 24 | 1.2543 |  |  |  |  | 84 | [5 empty] | 96.232 | [11 empty] | C |  |  | END
SMUWesternGeothermal | BEST | 119 | AMAX98 | 30S/12W-23B | UT | BASIN AND RANGE | -113.1764 | 38.1914 |  |  |  | 265 | [5 empty] | 14 |  | REF (AMAX BEST NORTH AND SOUTH MAP) GRADIENT VARIABLE | 20 | 80 | 1.5888 |  |  |  |  | 222 | [5 empty] | 104.6 | [11 empty] | B
SMUWesternGeothermal | BEST | 119 |  | 30S/12W-23B | UT | MULTIPLE DEPTHS | -113.1764 | 38.1914 | [11 empty] | REF (AMAX BEST NORTH AND SOUTH MAP) GRADIENT VARIABLE | 80 | 265 | 1.4 | SMU EST. BASED ON SASS01 FOR VALLEY SED. |  |  |  | 65 | [5 empty] | 91 | [11 empty] | A |  |  | END
SMUWesternGeothermal | BEST | 120 | AMAX98 | 22S/6W-20B | UT | BASIN AND RANGE | -112.5599 | 38.8917 |  |  |  | 42 | [5 empty] | 14.7 |  | REF (AMAX BEST NORTH AND SOUTH MAP) GRADIENT VARIABLE | 25 | 42 | 2.0905 |  |  |  |  | 19 | [5 empty] | 41.84 | [11 empty] | C |  |  | END
SMUWesternGeothermal | BEST | 121 | AMAX98 | 27S/9W-29A | UT | BASIN AND RANGE | -112.8825 | 38.4345 |  |  |  | 30 | [5 empty] | 18.2 |  | REF (AMAX BEST NORTH AND SOUTH MAP) | 7 | 30 | 1.6724 |  |  |  |  | 217 | [5 empty] | 251.04 | [11 empty] | G |  |  | END
SMUWesternGeothermal | BEST | 122 | AMAX98 | 27S/9W-2B | UT | BASIN AND RANGE | -112.8347 | 38.4928 |  |  |  | 30 | [5 empty] | 20 |  | REF (AMAX BEST NORTH AND SOUTH MAP) | 8 | 30 | 2.0905 |  |  |  |  | 257 | [5 empty] | 539.736 | [11 empty] | G |  |  | END
SMUWesternGeothermal | BEST | 123 | AMAX98 | 26S/9W-5B | UT | BASIN AND RANGE | -112.8966 | 38.586 |  |  |  | 148 | [5 empty] | 22.1 |  | REF (AMAX BEST NORTH AND SOUTH MAP) GRADIENT VARIABLE | 20 | 148 | 2.0905 |  |  |  |  | 35 | [5 empty] | 75.312 | [11 empty] | A |  |  | END
SMUWesternGeothermal | BEST | 124 | AMAX98 | 24S/9W-26D | UT | BASIN AND RANGE | -112.8308 | 38.6902 |  |  |  | 75 | [5 empty] | 18 |  | REF (AMAX BEST NORTH AND SOUTH MAP) GRADIENT VARIABLE | 25 | 75 | 1.4634 |  |  |  |  | 62 | [5 empty] | 104.6 | [11 empty] | B |  |  | END
SMUWesternGeothermal | BEST | 125 | AMAX98 | 27S/9W-32A | UT | BASIN AND RANGE | -112.884 | 38.4232 |  |  |  | 35 | [5 empty] | 21 |  | REF (AMAX BEST NORTH AND SOUTH MAP) | 15 | 35 | 1.6724 |  |  |  |  | 93 | [5 empty] | 158.992 | [11 empty] | G |  |  | END
SMUWesternGeothermal | BEST | 126 | AMAX98 | 31S/12W-3D | UT | BASIN AND RANGE | -113.1857 | 38.1345 |  |  |  | 28 | [5 empty] | 19.2 |  | REF (AMAX BEST NORTH AND SOUTH MAP) | 13 | 28 | 1.2543 |  |  |  |  | 204 | [5 empty] | 251.04 | [11 empty] | G |  |  | END
SMUWesternGeothermal | BEST | 127 | AMAX98 | 24S/7W-5B | UT | BASIN AND RANGE | -112.6687 | 38.7553 | [9 empty] | 24.6 |  | REF (AMAX BEST NORTH AND SOUTH MAP) |  |  | 1.2543 |  |  |  |  | 139 | [5 empty] | 175.728 | [11 empty] | G
SMUWesternGeothermal | BEST | 127 |  | 24S/7W-5B | UT | MULTIPLE DEPTHS | -112.6687 | 38.7553 | [11 empty] | REF (AMAX BEST NORTH AND SOUTH MAP) |  |  | 1.4 | SMU EST. BASED ON SASS01 FOR VALLEY SED. |  |  |  | 103 | * |  |  |  |  | 144.2 | [11 empty] | G |  |  | END
SMUWesternGeothermal | BEST | 128 | AMAX98 | 29S/12W-36B | UT | BASIN AND RANGE | -113.1571 | 38.2427 |  |  |  | 30 | [5 empty] | 14.3 |  | REF (AMAX BEST NORTH AND SOUTH MAP) | 21 | 30 | 0.91982 |  |  |  |  | 37 | [5 empty] | 33.472 | [11 empty] | D |  |  | END
SMUWesternGeothermal | BEST | 129 | AMAX98 | 30S/12W-1B | UT | BASIN AND RANGE | -113.1569 | 38.2358 |  |  |  | 38 | [5 empty] | 15.1 |  | REF (AMAX BEST NORTH AND SOUTH MAP) | 14 | 38 | 0.91982 |  |  |  |  | 32 | [5 empty] | 29.288 | [11 empty] | D |  |  | END
SMUWesternGeothermal | BEST | 131 | AMAX98 | 28S/11W-28A | UT | BASIN AND RANGE | -113.091 | 38.347 | [9 empty] | 17.4 |  | REF (AMAX BEST NORTH AND SOUTH MAP) |  |  | 3.3448 |  |  |  |  | 11.5 | [5 empty] | 37.656 | [11 empty] | D |  |  | END
SMUWesternGeothermal | BEST | 133 | AMAX98 | 28S/10W-21D | UT | BASIN AND RANGE | -112.9736 | 38.3523 |  |  |  | 30 | [5 empty] | 14.5 |  | REF (AMAX BEST NORTH AND SOUTH MAP) | 10 | 30 | 1.2543 |  |  |  |  | 60 | [5 empty] | 83.68 | [11 empty] | C |  |  | END
SMUWesternGeothermal | BEST | 134 | AMAX98 | 29S/9W-29B | UT | BASIN AND RANGE | -112.8934 | 38.257 |  |  |  | 52 | [5 empty] | 13.5 |  | REF (AMAX BEST NORTH AND SOUTH MAP) |  |  | 1.8828 |  |  |  |  | 44 | [5 empty] | 50.208 | [11 empty] | C
SMUWesternGeothermal | BEST | 134 |  | 29S/9W-29B | UT | MULTIPLE DEPTHS | -112.8934 | 38.257 | [11 empty] | REF (AMAX BEST NORTH AND SOUTH MAP) |  |  | 1.4 | SMU EST. BASED ON SASS01 FOR VALLEY SED. |  |  |  | 265 | [5 empty] | 371 | [11 empty] | G |  |  | END
SMUWesternGeothermal | BEST | 140 | AMAX98 |  | UT | BASIN AND RANGE | NA | NA |  |  |  | 90 | [5 empty] | 19 |  | REF (AMAX BEST NORTH AND SOUTH MAP) | 15 | 90 | 1.4 | SMU EST. BASED ON SASS01 FOR VALLEY SED. |  |  |  | 55 | [5 empty] | 77 | [11 empty] | B |  |  | END
SMUWesternGeothermal | BEST | 142 | AMAX98 | 25S/8W-21A | UT | BASIN AND RANGE | -112.7537 | 38.6292 |  |  |  | 65 | [5 empty] | 19.5 |  | REF (AMAX BEST NORTH AND SOUTH MAP) | 40 | 65 | 2.0905 |  |  |  |  | 100 | [5 empty] | 217.568 | [11 empty] | G |  |  | END
SMUWesternGeothermal | BEST | 143 | AMAX98 | 25S/7W-20B | UT | BASIN AND RANGE | -112.6644 | 38.6288 |  |  |  | 122 | [5 empty] | 45.3 |  | REF (AMAX BEST NORTH AND SOUTH MAP) | 5 | 122 | 2.0905 |  |  |  |  | 271 | [5 empty] | 485.344 | [11 empty] | G |  |  | END
SMUWesternGeothermal | BEST | 144 | AMAX98 | 26S/7W-5B | UT | BASIN AND RANGE | -112.6663 | 38.5838 | [9 empty] | 19 |  | REF (AMAX BEST NORTH AND SOUTH MAP) |  |  | NVD |  |  |  |  | NVD | [5 empty] | NVD
SMUWesternGeothermal | BEST | 146 | AMAX98 | 27S/8W-4D | UT | BASIN AND RANGE | -112.7553 | 38.4892 |  |  |  | 85 | [5 empty] | 11.8 |  | REF (AMAX BEST NORTH AND SOUTH MAP) | 15 | 85 | 2.0905 |  |  |  |  | 35 | [5 empty] | 66.944 | [11 empty] | B |  |  | END
SMUWesternGeothermal | BEST | 147 | AMAX98 | 26S/7W-30A | UT | BASIN AND RANGE | -112.6725 | 38.5228 |  |  |  | 54 | [5 empty] | 14.2 |  | REF (AMAX BEST NORTH AND SOUTH MAP) | 17 | 54 | 2.0905 |  |  |  |  | 48 | [5 empty] | 96.232 | [11 empty] | B |  |  | END
SMUWesternGeothermal | BEST | 148 | AMAX98 | 26S/7W-31D | UT | BASIN AND RANGE | -112.672 | 38.5039 | [9 empty] | 14.5 |  | REF (AMAX BEST NORTH AND SOUTH MAP) |  |  | 2.2995 |  |  |  |  | 49 | [5 empty] | 112.968 | [11 empty] | C
SMUWesternGeothermal | BEST | 148 |  | 26S/7W-31D | UT | MULTIPLE DEPTHS | -112.672 | 38.5039 | [11 empty] | REF (AMAX BEST NORTH AND SOUTH MAP) |  |  | 1.4 | SMU EST. BASED ON SASS01 FOR VALLEY SED. |  |  |  | 75 | * |  |  |  |  | 105 | [11 empty] | C
SMUWesternGeothermal | BEST | 148 |  | 26S/7W-31D | UT | MULTIPLE DEPTHS | -112.672 | 38.5039 | [11 empty] | REF (AMAX BEST NORTH AND SOUTH MAP) |  |  | 1.4 | SMU EST. BASED ON SASS01 FOR VALLEY SED. |  |  |  | 28 | [5 empty] | 39.2 | [11 empty] | D |  |  | END
SMUWesternGeothermal | BEST | 149 | AMAX98 | 26S/7W-19B | UT | BASIN AND RANGE | -112.6876 | 38.538 |  |  |  | 40 | [5 empty] | 13 |  | REF (AMAX BEST NORTH AND SOUTH MAP) | 20 | 40 | 2.0905 |  |  |  |  | 25 | [5 empty] | 71.128 | [11 empty] | C |  |  | END
SMUWesternGeothermal | BEST | 150 | AMAX98 | 26S/7W-18C | UT | BASIN AND RANGE | -112.6875 | 38.5424 |  |  |  | 35 | [5 empty] | 12.6 |  | REF (AMAX BEST NORTH AND SOUTH MAP) | 10 | 35 | 2.0905 |  |  |  |  | 40 | [5 empty] | 92.048 | [11 empty] | C |  |  | END
SMUWesternGeothermal | BEST | 151 | AMAX98 | 26S/8W-4B | UT | BASIN AND RANGE | -112.7628 | 38.586 |  |  |  | 80 | [5 empty] | 17 |  | REF (AMAX BEST NORTH AND SOUTH MAP) GRADIENT VARIABLE | 20 | 80 | 2.0905 |  |  |  |  | 63 | [5 empty] | 83.68 | [11 empty] | B |  |  | END
SMUWesternGeothermal | BEST | 152 | AMAX98 | 26S/7W-20D | UT | BASIN AND RANGE | -112.6558 | 38.5293 |  |  |  | 58 | [5 empty] | 16 |  | REF (AMAX BEST NORTH AND SOUTH MAP) GRADIENT VARIABLE | 10 | 58 | 2.0905 |  |  |  |  | 108 | [5 empty] | 171.544 | [11 empty] | G |  |  | END
SMUWesternGeothermal | BEST | 153 | AMAX98 | 26S/8W-36A | UT | BASIN AND RANGE | -112.69 | 38.5117 | [9 empty] | 86 |  | REF (AMAX BEST NORTH AND SOUTH MAP) |  |  | NVD |  |  |  |  | NVD | [5 empty] | NVD
SMUWesternGeothermal | BEST | 154 | AMAX98 | 26W-7W-21D | UT | BASIN AND RANGE | -112.6361 | 38.5292 | [9 empty] | 14 |  | REF (AMAX BEST NORTH AND SOUTH MAP) |  |  | 2.0905 |  |  |  |  | 27 | [5 empty] | 62.76 | [11 empty] | C |  |  | END
SMUWesternGeothermal | BEST | 155 | AMAX98 | 26S/7W-28B | UT | BASIN AND RANGE | -112.6511 | 38.5198 | [9 empty] | 16.7 |  | REF (AMAX BEST NORTH AND SOUTH MAP) |  |  | 2.0905 |  |  |  |  | 44 | [5 empty] | 92.048 | [11 empty] | C
SMUWesternGeothermal | BEST | 155 |  | 26S/7W-28B | UT | MULTIPLE DEPTHS | -112.6511 | 38.5198 | [11 empty] | REF (AMAX BEST NORTH AND SOUTH MAP) |  |  | 1.4 | SMU EST. BASED ON SASS01 FOR VALLEY SED. |  |  |  | 87 | * |  |  |  |  | 121.8 | [11 empty] | G |  |  | END
SMUWesternGeothermal | BEST | 156 | AMAX98 | 25S/7W-2C | UT | BASIN AND RANGE | -112.6125 | 38.6581 |  |  |  | 490 | [5 empty] | 92 |  | REF (AMAX BEST NORTH AND SOUTH MAP) | 30 | 265 | 2.9267 |  |  |  |  | 188 | [5 empty] | 552.288 | [11 empty] | G
SMUWesternGeothermal | BEST | 156 |  | 25S/7W-2C | UT | MULTIPLE DEPTHS | -112.6125 | 38.6581 | [11 empty] | REF (AMAX BEST NORTH AND SOUTH MAP) | 365 | 490 | 1.4 | SMU EST. BASED ON SASS01 FOR VALLEY SED. |  |  |  | 15 | [5 empty] | 21 | [11 empty] | A-40 |  |  | END
SMUWesternGeothermal | BEST | 157 | AMAX98 | 26S/7W-6B | UT | BASIN AND RANGE | -112.688 | 38.5834 |  |  |  | 42 | [5 empty] | 12.7 |  | REF (AMAX BEST NORTH AND SOUTH MAP) GRADIENT VARIABLE | 10 | 42 | 2.0905 |  |  |  |  | 34 | [5 empty] | 71.128 | [11 empty] | C |  |  | END
SMUWesternGeothermal | BEST | 158 | AMAX98 | 25S/7W-26A | UT | BASIN AND RANGE | -112.5998 | 38.6085 |  |  |  | 120 | [5 empty] | 19.5 |  | REF (AMAX BEST NORTH AND SOUTH MAP) GRADIENT VARIABLE | 10 | 120 | 1.6724 |  |  |  |  | 55 | [5 empty] | 200.832 | [11 empty] | G |  |  | END
SMUWesternGeothermal | BEST | 159 | AMAX98 | 23S/8W-33C | UT | BASIN AND RANGE | -112.7637 | 38.7632 |  |  |  | 90 | [5 empty] | 22 |  | REF (AMAX BEST NORTH AND SOUTH MAP) | 55 | 90 | 1.6724 |  |  |  |  | 108 | [5 empty] | 179.912 | [11 empty] | G |  |  | END
SMUWesternGeothermal | BEST | 160 | AMAX98 | 31S/11W-19A | UT | BASIN AND RANGE | -113.1319 | 38.0985 |  |  |  | 42 | [5 empty] | 14.9 |  | REF (AMAX BEST NORTH AND SOUTH MAP) | 10 | 42 | 1.6736 |  |  |  |  | 72 | [5 empty] | 129.704 | [11 empty] | G |  |  | END
SMUWesternGeothermal | BEST | 161 | AMAX98 | 26S/7W-12D | UT | BASIN AND RANGE | -112.5806 | 38.5612 |  |  |  | 89 | [5 empty] | 38 |  | REF (AMAX BEST NORTH AND SOUTH MAP) GRADIENT VARIABLE | 10 | 70 | 1.8815 |  |  |  |  | 172 | [5 empty] | 1192.44 | [11 empty] | G
SMUWesternGeothermal | BEST | 161 |  | 26S/7W-12D | UT | MULTIPLE DEPTHS | -112.5806 | 38.5612 | [11 empty] | REF (AMAX BEST NORTH AND SOUTH MAP) GRADIENT VARIABLE | 70 | 89 | 1.4 | SMU EST. BASED ON SASS01 FOR VALLEY SED. |  |  |  | 661 | [5 empty] | 925.4 | [11 empty] | G |  |  | END
SMUWesternGeothermal | BEST | 162 | AMAX98 |  | UT | BASIN AND RANGE | NA | NA |  |  |  | 74 | [5 empty] | 8.5 |  | REF (AMAX BEST NORTH AND SOUTH MAP) | 2 | 74 | [5 empty] | 10 | [17 empty] | D |  |  | END
SMUWesternGeothermal | BEST | 163 | AMAX98 | 29S/9W-20A | UT | BASIN AND RANGE | -112.8821 | 38.2763 |  |  |  | 62 | [5 empty] | 12.5 |  | REF (AMAX BEST NORTH AND SOUTH MAP) | 20 | 62 |  | NVD |  |  |  | 1 | [6 empty] | NVD | [10 empty] | G |  |  | END
SMUWesternGeothermal | BEST | 164 | AMAX98 | 23S/6W-3CD | UT | BASIN AND RANGE | -112.5139 | 38.8337 | [9 empty] | 30 |  | REF (AMAX BEST NORTH AND SOUTH MAP) |  |  | 1.4 | SMU EST. BASED ON SASS01 FOR VALLEY SED. |  |  |  | 29 | [5 empty] | 40.6 | NVD | [10 empty] | C |  |  | END
SMUWesternGeothermal | BEST | 165 | AMAX98 | 26S/7W-8D | UT | BASIN AND RANGE | -112.6611 | 38.5594 | [9 empty] | 80 |  | REF (AMAX BEST NORTH AND SOUTH MAP) |  |  | NVD |  |  |  |  | NVD | [5 empty] | NVD | [14 empty] | END
SMUWesternGeothermal | BEST | 166 | AMAX98 | 24S/8W-27D | UT | BASIN AND RANGE | -112.7349 | 38.695 | [9 empty] | 20 |  | REF (AMAX BEST NORTH AND SOUTH MAP) |  |  | 1.4 | SMU EST. BASED ON SASS01 FOR VALLEY SED. |  |  |  | 155 | [5 empty] | 217 | NVD | [10 empty] | G |  |  | END
SMUWesternGeothermal | BEST | 167 | AMAX98 | 25S/8W-1C | UT | BASIN AND RANGE | -112.7065 | 38.6616 |  |  |  | 122 | [5 empty] | 42.5 |  | REF (AMAX BEST NORTH AND SOUTH MAP) | 10 | 122 | 2.0905 |  |  |  |  | 230 | [5 empty] | 389.112 | [11 empty] | G |  |  | END
SMUWesternGeothermal | BEST | 168 | AMAX98 | 25S/8W-12D | UT | BASIN AND RANGE | -112.6942 | 38.6498 |  |  |  | 130 | [5 empty] | 48.8 |  | REF (AMAX BEST NORTH AND SOUTH MAP) GRADIENT VARIABLE | 15 | 130 | 2.0905 |  |  |  |  | 277 | [5 empty] | 439.32 | [11 empty] | G |  |  | END
SMUWesternGeothermal | BEST | 169 | AMAX98 | 27S/8W-5C | UT | BASIN AND RANGE | -112.7846 | 38.4856 |  |  |  | 152 | [5 empty] | 11 |  | REF (AMAX BEST NORTH AND SOUTH MAP) | 30 | 152 | 2.092 |  |  |  |  | 16 | [5 empty] | 460.24 | [11 empty] | G |  |  | END
SMUWesternGeothermal | BEST | 170 | AMAX98 | 26S/9W-8B | UT | BASIN AND RANGE | -112.8928 | 38.5695 |  |  |  | 68 | [5 empty] | 18.5 |  | REF (AMAX BEST NORTH AND SOUTH MAP) GRADIENT VARIABLE | 22 | 68 | 1.1707 |  |  |  |  | 59 | * |  |  |  |  | 71.128 | [11 empty] | B |  |  | END
SMUWesternGeothermal | BEST | 171 | AMAX98 | 31S/11W-27B | UT | BASIN AND RANGE | -113.0796 | 38.0799 |  |  |  | 45 | [5 empty] | 13.2 |  | REF (AMAX BEST NORTH AND SOUTH MAP) GRADIENT VARIABLE | 15 | 45 | 1.8815 |  |  |  |  | 39 | [5 empty] | 83.68 | [11 empty] | C |  |  | END
SMUWesternGeothermal | BEST | 172 | AMAX98 | 29S/12W-2D | UT | BASIN AND RANGE | -113.1638 | 38.3109 |  |  |  | 50 | [5 empty] | 16 |  | REF (AMAX BEST NORTH AND SOUTH MAP) | 20 | 50 | 2.2995 |  |  |  |  | 34 | [5 empty] | 75.312 | [11 empty] | B |  |  | END
SMUWesternGeothermal | BEST | 175 | AMAX98 | 25S/8W-7C | UT | BASIN AND RANGE | -112.8034 | 38.6434 |  |  |  | 62 | [5 empty] | 17.8 |  | REF (AMAX BEST NORTH AND SOUTH MAP) GRADIENT VARIABLE | 25 | 62 | 2.0905 |  |  |  |  | 44 | * |  |  |  |  | 104.6 | [11 empty] | B |  |  | END
SMUWesternGeothermal | BEST | 176 | AMAX98 | 25S/7W-35C | UT | BASIN AND RANGE | -112.6138 | 38.588 |  |  |  | 38 | [5 empty] | 16 |  | REF (AMAX BEST NORTH AND SOUTH MAP) | 20 | 32 | 2.0905 |  |  |  |  | 95 | * |  |  |  |  | 209.2 | [11 empty] | G
SMUWesternGeothermal | BEST | 176 |  | 25S/7W-35C | UT | MULTIPLE DEPTHS | -112.6138 | 38.588 | [11 empty] | REF (AMAX BEST NORTH AND SOUTH MAP) | 32 | 38 | 1.4 | SMU EST. BASED ON SASS01 FOR VALLEY SED. |  |  |  | 283 | [5 empty] | 396.2 | [11 empty] | G |  |  | END
SMUWesternGeothermal | BEST | 177 | AMAX98 | 26S/7W-2A | UT | BASIN AND RANGE | -112.608 | 38.5807 | [9 empty] | 14 |  | REF (AMAX BEST NORTH AND SOUTH MAP) |  |  | NVD |  |  |  |  | NVD | [5 empty] | NVD | [14 empty] | END
SMUWesternGeothermal | BEST | 178 | AMAX98 | 24S/8W-13D | UT | BASIN AND RANGE | -112.6948 | 38.7174 |  |  |  | 53 | [5 empty] | 18.9 |  | REF (AMAX BEST NORTH AND SOUTH MAP) GRADIENT VARIABLE | 20 | 53 | 1.4634 |  |  |  |  | 102 | [5 empty] | 142.256 | [11 empty] | G |  |  | END
SMUWesternGeothermal | BEST | 179 | AMAX98 | 24S/9W-24CD | UT | BASIN AND RANGE | -112.8128 | 38.7024 |  |  |  | 50 |  |  |  |  | 15 AT TOP | 13.2 |  | REF (AMAX BEST NORTH AND SOUTH MAP) | 15 | 50 |  | NVD |  |  |  | 12 | I | [5 empty] | NVD | [10 empty] | D |  |  | END
SMUWesternGeothermal | BEST | 180 | AMAX98 | 24S/8W-20D | UT | BASIN AND RANGE | -112.7672 | 38.7063 |  |  |  | 130 | [5 empty] | 20.6 |  | REF (AMAX BEST NORTH AND SOUTH MAP) | 20 | 130 | 2.0905 |  |  |  |  | 50 | * |  |  |  |  | 87.864 | [11 empty] | A |  |  | END
SMUWesternGeothermal | BEST | 181 | AMAX98 | 24S/9W-12C | UT | BASIN AND RANGE | -112.8189 | 38.7347 |  |  |  | 148 | [5 empty] | 21 |  | REF (AMAX BEST NORTH AND SOUTH MAP) | 30 | 60 | 2.0905 |  |  |  |  | 23 | [5 empty] | 96.232 | [11 empty] | B
SMUWesternGeothermal | BEST | 181 |  | 24S/9W-12C | UT | MULTIPLE DEPTHS | -112.8189 | 38.7347 | [11 empty] | REF (AMAX BEST NORTH AND SOUTH MAP) | 60 | 148 | 1.4 | SMU EST. BASED ON SASS01 FOR VALLEY SED. |  |  |  | 43 | [5 empty] | 60.2 | [11 empty] | A |  |  | END
SMUWesternGeothermal | BEST | 182 | AMAX98 | 24S/8W-9AB | UT | BASIN AND RANGE | -112.7513 | 38.7399 |  |  |  | 149 | [5 empty] | 20 |  | REF (AMAX BEST NORTH AND SOUTH MAP) | 15 | 149 | 2.09 |  |  |  |  | 39 | [5 empty] | 96.232 | [11 empty] | A |  |  | END
SMUWesternGeothermal | BEST | 183 | AMAX98 | 31S/12W-15C | UT | BASIN AND RANGE | -113.1922 | 38.1031 |  |  |  | 30 |  |  |  |  | 16.4 AT TOP | 15.2 |  | REF (AMAX BEST NORTH AND SOUTH MAP) | 12 | 30 | 1.6724 |  |  |  |  | 65 | [5 empty] | 108.784 | [11 empty] | C |  |  | END
SMUWesternGeothermal | BEST | 184 | AMAX98 | 24S/8W-2AD | UT | BASIN AND RANGE | -112.7177 | 38.7539 |  |  |  | 114 | [5 empty] | 19.5 |  | REF (AMAX BEST NORTH AND SOUTH MAP) GRADIENT VARIABLE | 15 | 114 | 1.4634 |  |  |  |  | 56 | * |  |  |  |  | 83.68 | [11 empty] | A |  |  | END
SMUWesternGeothermal | BEST | 185 | AMAX98 | 23S/8W-28B | UT | BASIN AND RANGE | -112.7662 | 38.7875 |  |  |  | 32 | [5 empty] | 19 |  | REF (AMAX BEST NORTH AND SOUTH MAP) | 10 | 32 | 1.4634 |  |  |  |  | 151 | [5 empty] | 276.144 | [11 empty] | G |  |  | END
SMUWesternGeothermal | BEST | 186 | AMAX98 | 30S/11W-26D | UT | BASIN AND RANGE | -113.0561 | 38.1639 |  |  |  | 35 | [5 empty] | 19.2 |  | REF (AMAX BEST NORTH AND SOUTH MAP) | 20 | 35 | 1.4634 |  |  |  |  | 157 | [5 empty] | 221.752 | [11 empty] | G |  |  | END
SMUWesternGeothermal | BEST | 187 | AMAX98 | 25S/7W- 22D | UT | BASIN AND RANGE | -112.6208 | 38.6161 |  |  |  | 144 | [5 empty] | 28 |  | REF (AMAX BEST NORTH AND SOUTH MAP) GRADIENT VARIABLE | 15 | 48 | 1.2543 |  |  |  |  | 257 | [5 empty] | 297.064 | [11 empty] | G
SMUWesternGeothermal | BEST | 187 |  | 25S/7W- 22D | UT | MULTIPLE DEPTHS | -112.6208 | 38.6161 | [11 empty] | REF (AMAX BEST NORTH AND SOUTH MAP) GRADIENT VARIABLE | 48 | 144 | 1.4 | SMU EST. BASED ON SASS01 FOR VALLEY SED. |  |  |  | 30 | [5 empty] | 42 | [11 empty] | A |  |  | END
SMUWesternGeothermal | BEST | 188 | AMAX98 | 26S/9W-34A | UT | BASIN AND RANGE | -112.8407 | 38.5086 | [9 empty] | 89.6 |  | REF (AMAX BEST NORTH AND SOUTH MAP) |  |  | 2.2995 |  |  |  |  | 403 | [5 empty] | 928.848 | [11 empty] | G
SMUWesternGeothermal | BEST | 188 |  | 26S/9W-34A | UT | MULTIPLE DEPTHS | -112.8407 | 38.5086 | [11 empty] | REF (AMAX BEST NORTH AND SOUTH MAP) |  |  | 1.4 | SMU EST. BASED ON SASS01 FOR VALLEY SED. |  |  |  | 1055 | * |  |  |  |  | 1477 | [11 empty] | G |  |  | END
SMUWesternGeothermal | BEST | 188 |  | 26S/9W-34A | UT | MULTIPLE DEPTHS | -112.8407 | 38.5086 | [11 empty] | REF (AMAX BEST NORTH AND SOUTH MAP) |  |  | 1.4 | SMU EST. BASED ON SASS01 FOR VALLEY SED. |  |  |  | 763 | [5 empty] | 1068.2 | [11 empty] | G
SMUWesternGeothermal | BEST | 189 | AMAX98 | 26S/9W-26A | UT | BASIN AND RANGE | -112.8297 | 38.5226 | [9 empty] | 20 |  | REF (AMAX BEST NORTH AND SOUTH MAP) |  |  | 2.2995 |  |  |  |  | 75 | [5 empty] | 158.992 | [11 empty] | G
SMUWesternGeothermal | BEST | 189 |  | 26S/9W-26A | UT | MULTIPLE DEPTHS | -112.8297 | 38.5226 | [11 empty] | REF (AMAX BEST NORTH AND SOUTH MAP) |  |  | 1.4 | SMU EST. BASED ON SASS01 FOR VALLEY SED. |  |  |  | 68 | * |  |  |  |  | 95.2 | [11 empty] | C |  |  | END
SMUWesternGeothermal | BEST | 190 | AMAX98 | 26S/9W-25D | UT | BASIN AND RANGE | -112.8099 | 38.5154 | [9 empty] | 13.9 |  | REF (AMAX BEST NORTH AND SOUTH MAP) |  |  | 2.7595 |  |  |  |  | 30 | [5 empty] | 75.312 | [11 empty] | C
SMUWesternGeothermal | BEST | 190 |  | 26S/9W-25D | UT | MULTIPLE DEPTHS | -112.8099 | 38.5154 | [11 empty] | REF (AMAX BEST NORTH AND SOUTH MAP) |  |  | 1.4 | SMU EST. BASED ON SASS01 FOR VALLEY SED. |  |  |  | 47 | * |  |  |  |  | 65.8 | [11 empty] | C |  |  | END
SMUWesternGeothermal | BEST | 191 | AMAX98 | 26S/9W-13C | UT | BASIN AND RANGE | -112.8218 | 38.5488 |  |  |  | 50 | [5 empty] | 15 |  | REF (AMAX BEST NORTH AND SOUTH MAP) | 15 | 50 | 2.2995 |  |  |  |  | 43 | [5 empty] | 83.68 | [11 empty] | B |  |  | END
SMUWesternGeothermal | BEST | 192 | AMAX98 | 26S/9W-15B | UT | BASIN AND RANGE | -112.8528 | 38.5499 |  |  |  | 59 | [5 empty] | 25.3 |  | REF (AMAX BEST NORTH AND SOUTH MAP) | 10 | 59 | 0.91982 |  |  |  |  | 208 | * |  |  |  |  | 200.832 | [11 empty] | G |  |  | END
SMUWesternGeothermal | BEST | 193 | AMAX98 | 26S/10W-19D | UT | BASIN AND RANGE | -112.9008 | 38.5328 |  |  |  | 98 | [5 empty] | 36.5 |  | REF (AMAX BEST NORTH AND SOUTH MAP) GRADIENT VARIABLE | 15 | 63 | 2.2995 |  |  |  |  | 300 | [5 empty] | 112.968 | [11 empty] | B
SMUWesternGeothermal | BEST | 193 |  | 26S/10W-19D | UT | MULTIPLE DEPTHS | -112.9008 | 38.5328 | [11 empty] | REF (AMAX BEST NORTH AND SOUTH MAP) GRADIENT VARIABLE | 63 | 98 | 1.4 | SMU EST. BASED ON SASS01 FOR VALLEY SED. |  |  |  | 51 | [5 empty] | 71.4 | [11 empty] | B |  |  | END
SMUWesternGeothermal | BEST | 194 | AMAX98 | 28S/9W-16B | UT | BASIN AND RANGE | -112.8743 | 38.378 |  |  |  | 25 |  |  |  |  | 13 AT 5 | 12 |  | REF (AMAX BEST NORTH AND SOUTH MAP) | 10 | 25 | 2.2995 |  |  |  |  | 35 | [5 empty] | 66.944 | [11 empty] | C |  |  | END
SMUWesternGeothermal | BEST | 195 | AMAX98 | 27S/9W-35D | UT | BASIN AND RANGE | -112.8334 | 38.4168 |  |  |  | 35 |  |  |  |  | 11.8 AT 5 | 10 |  | REF (AMAX BEST NORTH AND SOUTH MAP) GRADIENT VARIABLE | 20 | 35 | 2.2995 |  |  |  |  | 21 | [5 empty] | 50.208 | [11 empty] | C |  |  | END
SMUWesternGeothermal | BEST | 196 | AMAX98 |  | UT | BASIN AND RANGE | NA | NA |  |  |  | 102 | [5 empty] | 31.8 |  | REF (AMAX BEST NORTH AND SOUTH MAP) | 10 | 102 | 1.4 | SMU EST. BASED ON SASS01 FOR VALLEY SED. |  |  |  | 187 | [5 empty] | 261.8 | [11 empty] | G |  |  | END
SMUWesternGeothermal | BEST | 197 | AMAX98 | 26S/9W-5C | UT | BASIN AND RANGE | -112.8908 | 38.5787 |  |  |  | 67 | [5 empty] | 18.6 |  | REF (AMAX BEST NORTH AND SOUTH MAP) GRADIENT VARIABLE | 16 | 67 | 1.4634 |  |  |  |  | 60 | [5 empty] | 75.312 | [11 empty] | B |  |  | END
SMUWesternGeothermal | BEST | 198 | AMAX98 | 26S/10W-25A | UT | BASIN AND RANGE | -112.9232 | 38.5218 | [9 empty] | 32.8 |  | REF (AMAX BEST NORTH AND SOUTH MAP) |  |  | 1.4634 |  |  |  |  | 105 | [5 empty] | 154.808 | [11 empty] | G
SMUWesternGeothermal | BEST | 198 |  | 26S/10W-25A | UT | MULTIPLE DEPTHS | -112.9232 | 38.5218 | [11 empty] | REF (AMAX BEST NORTH AND SOUTH MAP) |  |  | 1.4 | SMU EST. BASED ON SASS01 FOR VALLEY SED. |  |  |  | 312 | * |  |  |  |  | 436.8 | [11 empty] | G |  |  | END
SMUWesternGeothermal | BEST | 198 |  | 26S/10W-25A | UT | MULTIPLE DEPTHS | -112.9232 | 38.5218 | [11 empty] | REF (AMAX BEST NORTH AND SOUTH MAP) |  |  | 1.4 | SMU EST. BASED ON SASS01 FOR VALLEY SED. |  |  |  | 187 | [5 empty] | 261.8 | [11 empty] | G
SMUWesternGeothermal | BEST | 199 | AMAX98 |  | UT | BASIN AND RANGE | NA | NA |  |  |  | 134 | [5 empty] | 73.6 |  | REF (AMAX BEST NORTH AND SOUTH MAP) GRADIENT VARIABLE | 23 | 134 | 1.4 | SMU EST. BASED ON SASS01 FOR VALLEY SED. |  |  |  | 441 | [5 empty] | 617.4 | [11 empty] | G |  |  | END
SMUWesternGeothermal | BEST | 201 | AMAX98 | 23S/8W-22CD | UT | BASIN AND RANGE | -112.742 | 38.7955 |  |  |  | 75 | [5 empty] | 32.1 |  | REF (AMAX BEST NORTH AND SOUTH MAP) | 10 | 52 | 2.0905 |  |  |  |  | 290 | [5 empty] | 476.5 | [11 empty] | G
SMUWesternGeothermal | BEST | 201 |  | 23S/8W-22CD | UT | MULTIPLE DEPTHS | -112.742 | 38.7955 | [11 empty] | REF (AMAX BEST NORTH AND SOUTH MAP) | 52 | 75 | 1.4 | SMU EST. BASED ON SASS01 FOR VALLEY SED. |  |  |  | 21 | [5 empty] | 29.4 | [11 empty] | B-40 |  |  | END
SMUWesternGeothermal | BEST | 202 | AMAX98 | 23S/8W-36B | UT | BASIN AND RANGE | -112.711 | 38.7756 |  |  |  | 95 | [5 empty] | 16.5 |  | REF (AMAX BEST NORTH AND SOUTH MAP) | 20 | 95 | 2.0905 |  |  |  |  | 31 | [5 empty] | 62.76 | [11 empty] | B |  |  | END
SMUWesternGeothermal | BEST | 203 | AMAX98 | 24S/8W-8CD | UT | BASIN AND RANGE | -112.7751 | 38.733 |  |  |  | 95 | [5 empty] | 19 |  | REF (AMAX BEST NORTH AND SOUTH MAP) | 30 | 95 | 1.4634 |  |  |  |  | 46 | [5 empty] | 75.312 | [11 empty] | B |  |  | END
SMUWesternGeothermal | BEST | 204 | AMAX98 | 24S/7W-29C | UT | BASIN AND RANGE | -112.6663 | 38.6914 |  |  |  | 94 | [5 empty] | 29 |  | REF (AMAX BEST NORTH AND SOUTH MAP) GRADIENT VARIABLE | 18 | 94 | 1.4634 |  |  |  |  | 174 | [5 empty] | 263.592 | [11 empty] | G |  |  | END
SMUWesternGeothermal | BEST | 206 | AMAX98 | 25S/7W-12BC | UT | BASIN AND RANGE | -112.5913 | 38.6491 |  |  |  | 85 | [5 empty] | 29 |  | REF (AMAX BEST NORTH AND SOUTH MAP) | 25 | 85 | 2.2995 |  |  |  |  | 180 | * |  |  |  |  | 581.576 | [11 empty] | G |  |  | END
SMUWesternGeothermal | BEST | 207 | AMAX98 | 25S/6W-18D | UT | BASIN AND RANGE | -112.5626 | 38.6343 |  |  |  | 78 | [5 empty] | 32.5 |  | REF (AMAX BEST NORTH AND SOUTH MAP) GRADIENT VARIABLE | 15 | 78 | 2.9267 |  |  |  |  | 250 | [5 empty] | 748.936 | [11 empty] | G |  |  | END
SMUWesternGeothermal | BEST | 208 | AMAX98 | 25S/6W-19B | UT | BASIN AND RANGE | -112.5772 | 38.6241 |  |  |  | 96 | [5 empty] | 41 |  | REF (AMAX BEST NORTH AND SOUTH MAP) | 15 | 96 | 2.2995 |  |  |  |  | 290 | [5 empty] | 669.44 | [11 empty] | G |  |  | END
SMUWesternGeothermal | BEST | 209 | AMAX98 | 25S/7W-24C | UT | BASIN AND RANGE | -112.5951 | 38.6138 |  |  |  | 97 | [5 empty] | 22.5 |  | REF (AMAX BEST NORTH AND SOUTH MAP) GRADIENT VARIABLE | 13 | 45 | 1.6724 |  |  |  |  | 200 | * |  |  |  |  | 338.904 | [11 empty] | G
SMUWesternGeothermal | BEST | 209 |  | 25S/7W-24C | UT | MULTIPLE DEPTHS | -112.5951 | 38.6138 | [11 empty] | REF (AMAX BEST NORTH AND SOUTH MAP) GRADIENT VARIABLE | 45 | 97 | 1.4 | SMU EST. BASED ON SASS01 FOR VALLEY SED. |  |  |  | 29 | [5 empty] | 40.6 | [11 empty] | B |  |  | END
SMUWesternGeothermal | BEST | 210 | AMAX98 | 25S/6W-31A | UT | BASIN AND RANGE | -112.563 | 38.5989 |  |  |  | 98 | [5 empty] | 41 |  | REF (AMAX BEST NORTH AND SOUTH MAP) GRADIENT VARIABLE | 30 | 98 | 2.0905 |  |  |  |  | 297 | [5 empty] | 623.416 | [11 empty] | G |  |  | END
SMUWesternGeothermal | BEST | 212 | AMAX98 | 26S/7W-14A | UT | BASIN AND RANGE | -112.6062 | 38.5483 |  |  |  | 35 |  |  |  |  | 18 AT SURFACE | 16.9 |  | REF (AMAX BEST NORTH AND SOUTH MAP) GRADIENT VARIABLE | 25 | 35 | 2.0905 |  |  |  |  | 255 | * |  |  |  |  | 585.76 | [11 empty] | G |  |  | END
SMUWesternGeothermal | BEST | 213 | AMAX98 | 29S/8W-6AB | UT | BASIN AND RANGE | -112.7981 | 38.3224 |  |  |  | 98 | [5 empty] | 13.2 |  | REF (AMAX BEST NORTH AND SOUTH MAP) | 18 | 98 | 2.5086 |  |  |  |  | 13.9 | [5 empty] | 33.472 | [11 empty] | B-40 |  |  | END
SMUWesternGeothermal | BEST | 214 | AMAX98 | 29S/9W-2C | UT | BASIN AND RANGE | -112.8411 | 38.3124 |  |  |  | 148 |  |  |  |  | 12.8 AT 105 | 12 |  | REF (AMAX BEST NORTH AND SOUTH MAP) GRADIENT VARIABLE | 15 | 148 | 2.2995 |  |  |  |  | 11 | [5 empty] | 33.472 | [11 empty] | A-40 |  |  | END
SMUWesternGeothermal | BEST | 216 | AMAX98 | 29S/9W-16C | UT | BASIN AND RANGE | -112.8747 | 38.2816 |  |  |  | 90 |  |  |  |  | 16 AT TOP | 13 |  | REF (AMAX BEST NORTH AND SOUTH MAP) | 20 | 90 | 2.0905 |  |  |  |  | 44 | [5 empty] | 100.416 | [11 empty] | B |  |  | END
SMUWesternGeothermal | BEST | 217 | AMAX98 | 29S/10W-12C | UT | BASIN AND RANGE | -112.9272 | 38.299 |  |  |  | 97 | [5 empty] | 14.2 |  | REF (AMAX BEST NORTH AND SOUTH MAP) GRADIENT VARIABLE | 15 | 97 | 2.5086 |  |  |  |  | 15 | [5 empty] | 54.392 | [11 empty] | B |  |  | END
SMUWesternGeothermal | BEST | 218 | AMAX98 | 29S/10W-24C | UT | BASIN AND RANGE | -112.9289 | 38.2651 |  |  |  | 97 | [5 empty] | 17.4 |  | REF (AMAX BEST NORTH AND SOUTH MAP) | 20 | 97 | 1.8815 |  |  |  |  | 35.6 | [5 empty] | 66.944 | [11 empty] | B |  |  | END
SMUWesternGeothermal | BEST | 220 | AMAX98 | 29S/9W-26D | UT | BASIN AND RANGE | -112.8288 | 38.2515 |  |  |  | 62 | [5 empty] | 16.1 |  | REF (AMAX BEST NORTH AND SOUTH MAP) | 12 | 62 | 1.4215 |  |  |  |  | 40.7 | [5 empty] | 58.576 | [11 empty] | B |  |  | END
SMUWesternGeothermal | BEST | 221 | AMAX98 | 31S/12W-16A | UT | BASIN AND RANGE | -113.2019 | 38.107 |  |  |  | 92 | [5 empty] | 19.2 |  | REF (AMAX BEST NORTH AND SOUTH MAP) | 15 | 92 | 1.6724 |  |  |  |  | 64 | [5 empty] | 108.784 | [11 empty] | B |  |  | END
SMUWesternGeothermal | BEST | 222 | AMAX98 | 31S/11W-16B | UT | BASIN AND RANGE | -113.1004 | 38.1119 |  |  |  | 67 | [5 empty] | 18 |  | REF (AMAX BEST NORTH AND SOUTH MAP) GRADIENT VARIABLE | 15 | 67 | 2.0905 |  |  |  |  | 90 | [5 empty] | 158.992 | [11 empty] | G |  |  | END
SMUWesternGeothermal | BEST | 223 | AMAX98 | 31S/11W-29C | UT | BASIN AND RANGE | -113.119 | 38.0757 |  |  |  | 66 |  |  |  |  | 16.8 AT TOP | 14.9 |  | REF (AMAX BEST NORTH AND SOUTH MAP) | 12 | 66 | 1.8815 |  |  |  |  | 44 | [5 empty] | 83.68 | [11 empty] | B |  |  | END
SMUWesternGeothermal | BEST | 224 | AMAX98 | 30S/11W-36A | UT | BASIN AND RANGE | -113.0381 | 38.1581 |  |  |  | 67 | [5 empty] | 20 |  | REF (AMAX BEST NORTH AND SOUTH MAP) | 12 | 67 | 1.4634 |  |  |  |  | 82 | [5 empty] | 133.888 | [11 empty] | G |  |  | END
SMUWesternGeothermal | BEST | 227 | AMAX98 | 23S/6W-10A | UT | BASIN AND RANGE | -112.5139 | 38.8315 |  |  |  | 28 | [5 empty] | 27.2 |  | REF (AMAX BEST NORTH AND SOUTH MAP) | 5 | 28 | 1.4 | SMU EST. BASED ON SASS01 FOR VALLEY SED. |  |  |  | 374 | [5 empty] | 523.6 | NVD | [10 empty] | G |  |  | END
SMUWesternGeothermal | BEST | 230 | AMAX98 | 25S/7W-29B | UT | BASIN AND RANGE | -112.662 | 38.6082 |  |  |  | 58 | [5 empty] | 23.5 |  | REF (AMAX BEST NORTH AND SOUTH MAP) GRADIENT VARIABLE | 15 | 58 | 2.0905 |  |  |  |  | 220 | [5 empty] | 297.064 | [11 empty] | G |  |  | END
SMUWesternGeothermal | BEST | 231 | AMAX98 | 25S/8W-24C | UT | BASIN AND RANGE | -112.7001 | 38.619 | [9 empty] | 24.2 |  | REF (AMAX BEST NORTH AND SOUTH MAP) |  |  | 2.0905 |  |  |  |  | 116 | [5 empty] | 242.672 | [11 empty] | G |  |  | END
SMUWesternGeothermal | BEST | 232 | AMAX98 | 25S/8W-27D | UT | BASIN AND RANGE | -112.7279 | 38.6037 |  |  |  | 60 | [5 empty] | 18 |  | REF (AMAX BEST NORTH AND SOUTH MAP) GRADIENT VARIABLE | 15 | 60 | 2.0905 |  |  |  |  | 84 | [5 empty] | 146.44 | [11 empty] | G |  |  | END
SMUWesternGeothermal | BEST | 233 | AMAX98 | 25S/8W-13B | UT | BASIN AND RANGE | -112.7013 | 38.6403 |  |  |  | 60 | [5 empty] | 23 |  | REF (AMAX BEST NORTH AND SOUTH MAP) | 25 | 60 | 1.6724 |  |  |  |  | 150 | [5 empty] | 259.408 | [11 empty] | G |  |  | END
SMUWesternGeothermal | BEST | 234 | AMAX98 | 24S/7W-22B | UT | BASIN AND RANGE | -112.6255 | 38.7104 |  |  |  | 60 | [5 empty] | 17 |  | REF (AMAX BEST NORTH AND SOUTH MAP) | 20 | 60 | 1.6724 |  |  |  |  | 74 | [5 empty] | 121.336 | [11 empty] | G |  |  | END
SMUWesternGeothermal | BEST | 235 | AMAX98 | 24S/7W-1AB | UT | BASIN AND RANGE | -112.5849 | 38.7518 | [9 empty] | 18.8 |  | REF (AMAX BEST NORTH AND SOUTH MAP) |  |  | 1.4634 |  |  |  |  | 41 | [5 empty] | 58.576 | [11 empty] | C
SMUWesternGeothermal | BEST | 235 |  | 24S/7W-1AB | UT | MULTIPLE DEPTHS | -112.5849 | 38.7518 | [11 empty] | REF (AMAX BEST NORTH AND SOUTH MAP) |  |  | 1.4 | SMU EST. BASED ON SASS01 FOR VALLEY SED. |  |  |  | 105 | [5 empty] | 147 | [11 empty] | G
SMUWesternGeothermal | BEST | 235 |  | 24S/7W-1AB | UT | MULTIPLE DEPTHS | -112.5849 | 38.7518 | [11 empty] | REF (AMAX BEST NORTH AND SOUTH MAP) |  |  | 1.4 | SMU EST. BASED ON SASS01 FOR VALLEY SED. |  |  |  | 33 | [5 empty] | 46.2 | [11 empty] | C
SMUWesternGeothermal | BEST | 235 |  | 24S/7W-1AB | UT | MULTIPLE DEPTHS | -112.5849 | 38.7518 | [11 empty] | REF (AMAX BEST NORTH AND SOUTH MAP) | [7 empty] | 0 | * | [16 empty] | G |  |  | END
SMUWesternGeothermal | BEST | 236 | AMAX98 | 24S/7W-24B | UT | BASIN AND RANGE | -112.5889 | 38.7093 |  |  |  | 92 | [5 empty] | 57.8 |  | REF (AMAX BEST NORTH AND SOUTH MAP) | 17 | 92 | 2.93 |  |  |  |  | 407 | [5 empty] | 1192 | [11 empty] | G |  |  | END
SMUWesternGeothermal | BEST | 237 | AMAX98 | 24S/6W-17C | UT | BASIN AND RANGE | -112.5531 | 38.7169 |  |  |  | 78 | [5 empty] | 18.5 |  | REF (AMAX BEST NORTH AND SOUTH MAP) | 10 | 78 | 2.7177 |  |  |  |  | 62 | [5 empty] | 150.624 | [11 empty] | G |  |  | END
SMUWesternGeothermal | BEST | 238 | AMAX98 | 24S/6W-5A | UT | BASIN AND RANGE | -112.5434 | 38.7517 |  |  |  | 98 | [5 empty] | 18.9 |  | REF (AMAX BEST NORTH AND SOUTH MAP) | 30 | 98 | 2.2995 |  |  |  |  | 55.1 | [5 empty] | 125.52 | [11 empty] | G |  |  | END
SMUWesternGeothermal | BEST | 239 | AMAX98 | 24S/7W-10B | UT | BASIN AND RANGE | -112.6289 | 38.7403 |  |  |  | 65 | [5 empty] | 18 |  | REF (AMAX BEST NORTH AND SOUTH MAP) | 15 | 65 | 1.2543 |  |  |  |  | 83 | * |  |  |  |  | 121.336 | [11 empty] | G |  |  | END
SMUWesternGeothermal | BEST | 241 | AMAX98 | 24S/8W-15C | UT | BASIN AND RANGE | -112.7395 | 38.7231 |  |  |  | 65 | [5 empty] | 16 |  | REF (AMAX BEST NORTH AND SOUTH MAP) | 15 | 65 | 2.0905 |  |  |  |  | 68 | * |  |  |  |  | 129.704 | [11 empty] | G |  |  | END
SMUWesternGeothermal | BEST | 242 | AMAX98 | 24S/7W-7B | UT | BASIN AND RANGE | -112.6703 | 38.7687 |  |  |  | 67 | [5 empty] | 18 |  | REF (AMAX BEST NORTH AND SOUTH MAP) GRADIENT VARIABLE | 20 | 67 | 2.0905 |  |  |  |  | 62 | * |  |  |  |  | 104.6 | [11 empty] | B |  |  | END
SMUWesternGeothermal | BEST | 243 | AMAX98 | 23S/7W-33D | UT | BASIN AND RANGE | -112.6862 | 38.7399 |  |  |  | 61 | [5 empty] | 17.2 |  | REF (AMAX BEST NORTH AND SOUTH MAP) | 17 | 61 | 1.4634 |  |  |  |  | 50 | [5 empty] | 71.128 | [11 empty] | B |  |  | END
SMUWesternGeothermal | BEST | 244 | AMAX98 | 23S/8W-32B | UT | BASIN AND RANGE | -112.6416 | 38.7637 |  |  |  | 62 | [5 empty] | 17.8 |  | REF (AMAX BEST NORTH AND SOUTH MAP) | 22 | 62 | 1.6724 |  |  |  |  | 60 | [5 empty] | 100.416 | [11 empty] | B |  |  | END
SMUWesternGeothermal | BEST | 245 | AMAX98 | 23S/7W-21AB | UT | BASIN AND RANGE | -112.6657 | 38.7976 |  |  |  | 65 | [5 empty] | 16 |  | REF (AMAX BEST NORTH AND SOUTH MAP) | 10 | 65 | 1.4634 |  |  |  |  | 38 | [5 empty] | 46.024 | [11 empty] | B |  |  | END
SMUWesternGeothermal | BEST | 247 | AMAX98 | 23S/7W-11A | UT | BASIN AND RANGE | -112.6063 | 38.8257 |  |  |  | 67 | [5 empty] | 16 |  | REF (AMAX BEST NORTH AND SOUTH MAP) | 15 | 67 | 1.4634 |  |  |  |  | 42 | [5 empty] | 58.576 | [11 empty] | B |  |  | END
SMUWesternGeothermal | BEST | 248 | AMAX98 | 23S/7W-24B | UT | BASIN AND RANGE | -112.5905 | 38.7964 |  |  |  | 67 | [5 empty] | 18.5 |  | REF (AMAX BEST NORTH AND SOUTH MAP) | 20 | 67 | 1.2543 |  |  |  |  | 43 | [5 empty] | 54.392 | [11 empty] | B |  |  | END
SMUWesternGeothermal | BEST | 249 | AMAX98 | 30S/12W-36A | UT | BASIN AND RANGE | -113.1405 | 38.157 |  |  |  | 67 | [5 empty] | 18.5 |  | REF (AMAX BEST NORTH AND SOUTH MAP) | 10 | 67 | 2.0905 |  |  |  |  | 65.8 | [5 empty] | 138.072 | [11 empty] | G |  |  | END
SMUWesternGeothermal | BEST | 250 | AMAX98 | 30S/12W-32D | UT | BASIN AND RANGE | -113.2196 | 38.1535 |  |  |  | 68 | [5 empty] | 19.7 |  | REF (AMAX BEST NORTH AND SOUTH MAP) GRADIENT VARIABLE | 17 | 68 | 1.2543 |  |  |  |  | 111 | [5 empty] | 138.072 | [11 empty] | G |  |  | END
SMUWesternGeothermal | BEST | 251 | AMAX98 | 30S/12W-34A | UT | BASIN AND RANGE | -113.1851 | 38.162 |  |  |  | 67 | [5 empty] | 24.1 |  | REF (AMAX BEST NORTH AND SOUTH MAP) GRADIENT VARIABLE | 20 | 67 | 1.2543 |  |  |  |  | 121 | [5 empty] | 150.624 | [11 empty] | G |  |  | END
SMUWesternGeothermal | BEST | 252 | AMAX98 | 31S/11W-2B | UT | BASIN AND RANGE | -113.0608 | 38.1469 |  |  |  | 58 | [5 empty] | 30 |  | REF (AMAX BEST NORTH AND SOUTH MAP) | 11 | 58 | 1.8815 |  |  |  |  | 268 | [5 empty] | 485.344 | [11 empty] | G |  |  | END
SMUWesternGeothermal | BEST | 253 | AMAX98 | 24S/6W-19B | UT | BASIN AND RANGE | -112.5775 | 38.7049 |  |  |  | 75 | [5 empty] | 38.7 |  | REF (AMAX BEST NORTH AND SOUTH MAP) | 20 | 75 | 2.9267 |  |  |  |  | 294 | [5 empty] | 861.904 | [11 empty] | G |  |  | END
SMUWesternGeothermal | BEST | 254 | AMAX98 | 22S/6W-22B | UT | BASIN AND RANGE | -112.5207 | 38.8918 |  |  |  | 25 | [5 empty] | 14.6 |  | REF (AMAX BEST NORTH AND SOUTH MAP) GRADIENT VARIABLE | 15 | 25 | 2.0905 |  |  |  |  | 50 | [5 empty] | 87.864 | [11 empty] | C |  |  | END
SMUWesternGeothermal | BEST | 255 | AMAX98 | 22S/6W-5B | UT | BASIN AND RANGE | -112.5863 | 38.9308 |  |  |  | 35 | [5 empty] | 13 |  | REF (AMAX BEST NORTH AND SOUTH MAP) | 10 | 35 | 2.0905 |  |  |  |  | 32 | [5 empty] | 58.576 | [11 empty] | C |  |  | END
SMUWesternGeothermal | BEST | 256 | AMAX98 | 23S/7W-6B | UT | BASIN AND RANGE | -112.6886 | 38.844 |  |  |  | 92 | [5 empty] | 15.5 |  | REF (AMAX BEST NORTH AND SOUTH MAP) | 10 | 92 | 1.6724 |  |  |  |  | 42 | [5 empty] | 75.312 | [11 empty] | B |  |  | END
SMUWesternGeothermal | BEST | 257 | AMAX98 | 24S/6W-31C | UT | BASIN AND RANGE | -112.5792 | 38.676 | [9 empty] | 43.2 |  | REF (AMAX BEST NORTH AND SOUTH MAP) |  |  | 3.5957 |  |  |  |  | 277 | [5 empty] | 995.792 | [11 empty] | G
SMUWesternGeothermal | BEST | 257 |  | 24S/6W-31C | UT | MULTIPLE DEPTHS | -112.5792 | 38.676 | [11 empty] | REF (AMAX BEST NORTH AND SOUTH MAP) |  |  | 1.4 | SMU EST. BASED ON SASS01 FOR VALLEY SED. |  |  |  | 354 | * |  |  |  |  | 495.6 | [11 empty] | G |  |  | END
SMUWesternGeothermal | BEST | 258 | AMAX98 | 23S/6W-8A | UT | BASIN AND RANGE | -112.5502 | 38.8317 |  |  |  | 97 | [5 empty] | 16.5 |  | REF (AMAX BEST NORTH AND SOUTH MAP) GRADIENT VARIABLE | 53 | 97 | 1.4634 |  |  |  |  | 50 | [5 empty] | 66.944 | [11 empty] | B |  |  | END
SMUWesternGeothermal | BEST | 259 | AMAX98 | 22S/6W-1C | UT | BASIN AND RANGE | -112.4829 | 38.9217 |  |  |  | 93 | [5 empty] | 14.6 |  | REF (AMAX BEST NORTH AND SOUTH MAP) | 35 | 93 | 1.4634 |  |  |  |  | 35 | [5 empty] | 50.208 | [11 empty] | B |  |  | END
SMUWesternGeothermal | BEST | 260 | AMAX98 | 23S/6W-27CD | UT | BASIN AND RANGE | -112.5131 | 38.7763 |  |  |  | 55 | [5 empty] | 15.5 |  | REF (AMAX BEST NORTH AND SOUTH MAP) | 20 | 55 | 2.0905 |  |  |  |  | 35 | [5 empty] | 66.944 | [11 empty] | B |  |  | END
SMUWesternGeothermal | BEST | 261 | AMAX98 | 25S/6W-6D | UT | BASIN AND RANGE | -112.5612 | 38.6617 |  |  |  | 63 | [5 empty] | 35.5 |  | REF (AMAX BEST NORTH AND SOUTH MAP) | 10 | 63 | 3.8047 |  |  |  |  | 290 | [5 empty] | 1066.92 | [11 empty] | G |  |  | END
SMUWesternGeothermal | BEST | 262 | AMAX98 | 24S/7W-36A | UT | BASIN AND RANGE | -112.585 | 38.6861 |  |  |  | 49 | [5 empty] | 29.2 |  | REF (AMAX BEST NORTH AND SOUTH MAP) GRADIENT VARIABLE | 9 | 49 | 3.8047 |  |  |  |  | 300 | [5 empty] | 945.584 | [11 empty] | G |  |  | END
SMUWesternGeothermal | BEST | 263 | AMAX98 | 22S/5W-32D | UT | BASIN AND RANGE | -112.4374 | 38.8521 |  |  |  | 100 | [5 empty] | 13 |  | REF (AMAX BEST NORTH AND SOUTH MAP) GRADIENT VARIABLE | 55 | 100 | 1.4634 |  |  |  |  | 25 | [5 empty] | 37.656 | [11 empty] | A-40 |  |  | END
SMUWesternGeothermal | BEST | 264 | AMAX98 | 22S/5W-30C | UT | BASIN AND RANGE | -112.4606 | 38.8643 |  |  |  | 90 | [5 empty] | 12.1 |  | REF (AMAX BEST NORTH AND SOUTH MAP) | 22 | 90 |  | NVD |  |  |  | 10 | [6 empty] | NVD | [10 empty] | D |  |  | END
SMUWesternGeothermal | BEST | 265 | AMAX98 | 22S/6W-11C | UT | BASIN AND RANGE | -112.5016 | 38.9104 |  |  |  | 18 | [5 empty] | 13.5 |  | REF (AMAX BEST NORTH AND SOUTH MAP) | 11 | 18 | 0.91982 |  |  |  |  | 112.5 | [5 empty] | 103.7632 | [11 empty] | C |  |  | END
SMUWesternGeothermal | BEST | 266 | AMAX98 | 23S/8W-15D | UT | BASIN AND RANGE | -112.7387 | 38.8099 |  |  |  | 97 | [5 empty] | 15.7 |  | REF (AMAX BEST NORTH AND SOUTH MAP) | 24 | 96 | 1.4634 |  |  |  |  | 26 | [5 empty] | 54.392 | [11 empty] | B |  |  | END
SMUWesternGeothermal | BEST | 267 | AMAX98 | 25S/6W-29D | UT | BASIN AND RANGE | -112.5462 | 38.6033 | [9 empty] | 37.3 |  | REF (AMAX BEST NORTH AND SOUTH MAP) |  |  | 2.2159 |  |  |  |  | 192 | [5 empty] | 426.768 | [11 empty] | G
SMUWesternGeothermal | BEST | 267 |  | 25S/6W-29D | UT | MULTIPLE DEPTHS | -112.5462 | 38.6033 | [11 empty] | REF (AMAX BEST NORTH AND SOUTH MAP) |  |  | 1.4 | SMU EST. BASED ON SASS01 FOR VALLEY SED. |  |  |  | 343 | [5 empty] | 480.2 | [11 empty] | G
SMUWesternGeothermal | BEST | 267 |  | 25S/6W-29D | UT | MULTIPLE DEPTHS | -112.5462 | 38.6033 | [11 empty] | REF (AMAX BEST NORTH AND SOUTH MAP) |  |  | 1.4 | SMU EST. BASED ON SASS01 FOR VALLEY SED. |  |  |  | 234 | [5 empty] | 327.6 | [11 empty] | G |  |  | END
SMUWesternGeothermal | BEST | 268 | AMAX98 | 26S/7W-23D | UT | BASIN AND RANGE | -112.6006 | 38.5277 |  |  |  | 60 | [5 empty] | 16.9 |  | REF (AMAX BEST NORTH AND SOUTH MAP) | 15 | 60 | 1.756 |  |  |  |  | 97 | [5 empty] | 171.544 | [11 empty] | G |  |  | END
SMUWesternGeothermal | BEST | 269 | AMAX98 | 26S/7W-13A | UT | BASIN AND RANGE | -112.5873 | 38.5488 |  |  |  | 50 | [5 empty] | 22 |  | REF (AMAX BEST NORTH AND SOUTH MAP) | 10 | 50 | 1.5439 |  |  |  |  | 182 | [5 empty] | 265.684 | [11 empty] | G |  |  | END
SMUWesternGeothermal | BEST | 270 | AMAX98 | 25S/6W-19D | UT | BASIN AND RANGE | -112.5631 | 38.615 |  |  |  | 54 | [5 empty] | 29.7 |  | REF (AMAX BEST NORTH AND SOUTH MAP) GRADIENT VARIABLE | 10 | 54 | 4.2228 |  |  |  |  | 320 | [5 empty] | 891.192 | [11 empty] | G |  |  | END
SMUWesternGeothermal | BEST | 271 | AMAX98 | 26S/7W-1AD | UT | BASIN AND RANGE | -112.5818 | 38.5769 |  |  |  | 90 |  |  |  |  | 41.8 AT 75M | 39 |  | REF (AMAX BEST NORTH AND SOUTH MAP) GRADIENT VARIABLE | 25 | 75 | 1.7991 |  |  |  |  | 275 | [5 empty] | 617 | [11 empty] | G
SMUWesternGeothermal | BEST | 271 |  | 26S/7W-1AD | UT | MULTIPLE DEPTHS | -112.5818 | 38.5769 | [11 empty] | REF (AMAX BEST NORTH AND SOUTH MAP) GRADIENT VARIABLE | 75 | 90 | [5 empty] | 0 | I | [16 empty] | G |  |  | END
SMUWesternGeothermal | BEST | 272 | AMAX98 | 25S/6W-7D | UT | BASIN AND RANGE | -112.563 | 38.6453 |  |  |  | 65 | [5 empty] | 22.8 |  | REF (AMAX BEST NORTH AND SOUTH MAP) | 10 | 65 | 1.7978 |  |  |  |  | 180 | [5 empty] | 313.8 | [11 empty] | G |  |  | END
SMUWesternGeothermal | BEST | 273 | AMAX98 | 25S/6W-30C | UT | BASIN AND RANGE | -112.5742 | 38.6027 |  |  |  | 65 | [5 empty] | 31.8 |  | REF (AMAX BEST NORTH AND SOUTH MAP) GRADIENT VARIABLE | 20 | 65 | 2.1741 |  |  |  |  | 270 | [5 empty] | 615.048 | [11 empty] | G |  |  | END
SMUWesternGeothermal | BEST | 274 | AMAX98 | 30S/11W-32A | UT | BASIN AND RANGE | -113.111 | 38.158 |  |  |  | 64 | [5 empty] | 24 |  | REF (AMAX BEST NORTH AND SOUTH MAP) GRADIENT VARIABLE | 15 | 64 | 1.3797 |  |  |  |  | 122 | [5 empty] | 121.336 | [11 empty] | G |  |  | END
SMUWesternGeothermal | BEST | 275 | AMAX98 | 24S/7W-34AB | UT | BASIN AND RANGE | -112.6241 | 38.686 |  |  |  | 75 | [5 empty] | 34.5 |  | REF (AMAX BEST NORTH AND SOUTH MAP) | 20 | 75 | 1.4215 |  |  |  |  | 243 | [5 empty] | 326.352 | [11 empty] | G |  |  | END
SMUWesternGeothermal | BEST | 276 | AMAX98 | 26S/8W-5C | UT | BASIN AND RANGE | -112.7801 | 38.5717 |  |  |  | 147 | [5 empty] | 19.8 |  | REF (AMAX BEST NORTH AND SOUTH MAP) | 25 | 147 | 1.8815 |  |  |  |  | 50 | [5 empty] | 75.312 | [11 empty] | A |  |  | END
SMUWesternGeothermal | BEST | 277 | AMAX98 | 23S/8W-26B | UT | BASIN AND RANGE | -112.7178 | 38.7823 |  |  |  | 69 | [5 empty] | 16.2 |  | REF (AMAX BEST NORTH AND SOUTH MAP) | 15 | 69 | 1.2543 |  |  |  |  | 39 | [5 empty] | 46.024 | [11 empty] | B
SMUWesternGeothermal | BEST | 277 |  | 23S/8W-26B | UT | MULTIPLE DEPTHS | -112.7178 | 38.7823 | [11 empty] | REF (AMAX BEST NORTH AND SOUTH MAP) |  |  | 1.4 | SMU EST. BASED ON SASS01 FOR VALLEY SED. |  |  |  | 32 | * |  |  |  |  | 44.8 | [11 empty] | C |  |  | END
SMUWesternGeothermal | BEST | 278 | AMAX98 | 31S/12W-33D | UT | BASIN AND RANGE | [5 empty] | 63 | [5 empty] | 17.2 |  | REF (AMAX BEST NORTH AND SOUTH MAP) | 25 | 63 | 1.2543 |  |  |  |  | 58 | [5 empty] | 79.496 | [11 empty] | B |  |  | END
SMUWesternGeothermal | BEST | 279 | AMAX98 | 31S/11W-7D | UT | BASIN AND RANGE | -113.1295 | 38.1195 |  |  |  | 65 | [5 empty] | 15.5 |  | REF (AMAX BEST NORTH AND SOUTH MAP) GRADIENT VARIABLE | 10 | 65 | 2.7177 |  |  |  |  | 52 | [5 empty] | 129.704 | [11 empty] | G |  |  | END
SMUWesternGeothermal | BEST | 280 | AMAX98 | 31S/12W-25D | UT | BASIN AND RANGE | -113.1445 | 38.0751 |  |  |  | 60 | [5 empty] | 15.2 |  | REF (AMAX BEST NORTH AND SOUTH MAP) | 25 | 60 | 1.5888 |  |  |  |  | 58 | [5 empty] | 92.048 | [11 empty] | B |  |  | END
SMUWesternGeothermal | BEST | 281 | AMAX98 | 32S/12W-2C | UT | BASIN AND RANGE | -113.1717 | 38.045 |  |  |  | 89 | [5 empty] | 21.5 |  | REF (AMAX BEST NORTH AND SOUTH MAP) | 10 | 89 | 1.6724 |  |  |  |  | 89 | [5 empty] | 150.624 | [11 empty] | G |  |  | END
SMUWesternGeothermal | BEST | 282 | AMAX98 | 23S/6W-21A | UT | BASIN AND RANGE | -112.5313 | 38.7964 |  |  |  | 97 | [5 empty] | 14 |  | REF (AMAX BEST NORTH AND SOUTH MAP) | 20 | 97 | 1.4634 |  |  |  |  | 30 | [5 empty] | 41.84 | [11 empty] | B |  |  | END
SMUWesternGeothermal | BEST | 283 | AMAX98 | 29S/13W-8A | UT | BASIN AND RANGE | -113.3236 | 38.3074 |  |  |  | 67 | [5 empty] | 13.5 |  | REF (AMAX BEST NORTH AND SOUTH MAP) | 20 | 67 | 2.0905 |  |  |  |  | 26 | [5 empty] | 46.024 | [11 empty] | B |  |  | END
SMUWesternGeothermal | BEST | 284 | AMAX98 | 29S/13W-18A | UT | BASIN AND RANGE | -113.3408 | 38.2967 |  |  |  | 65 | [5 empty] | 16.2 |  | REF (AMAX BEST NORTH AND SOUTH MAP) | 13 | 65 | 2.1323 |  |  |  |  | 46 | [5 empty] | 100.416 | [11 empty] | B |  |  | END
SMUWesternGeothermal | BEST | 285 | AMAX98 | 29S/13W-7A | UT | BASIN AND RANGE | -113.3485 | 38.3023 |  |  |  | 66 | [5 empty] | 18.3 |  | REF (AMAX BEST NORTH AND SOUTH MAP) | 13 | 66 | 2.4877 |  |  |  |  | 82 | [5 empty] | 205.016 | [11 empty] | G |  |  | END
SMUWesternGeothermal | BEST | 286 | AMAX98 | 29S/13W-6B | UT | BASIN AND RANGE | -113.3502 | 38.3146 |  |  |  | 75 | [5 empty] | 13.8 |  | REF (AMAX BEST NORTH AND SOUTH MAP) | 15 | 75 | 3.4284 |  |  |  |  | 18 | [5 empty] | 62.76 | [11 empty] | B |  |  | END
SMUWesternGeothermal | BEST | 287 | AMAX98 | 26S/7W-35C | UT | BASIN AND RANGE | -112.6141 | 38.5023 | [9 empty] | 13.9 |  | REF (AMAX BEST NORTH AND SOUTH MAP) |  |  | 1.756 |  |  |  |  | 31 | [5 empty] | 54.392 | [11 empty] | C
SMUWesternGeothermal | BEST | 287 |  | 26S/7W-35C | UT | MULTIPLE DEPTHS | -112.6141 | 38.5023 | [11 empty] | REF (AMAX BEST NORTH AND SOUTH MAP) |  |  | 1.4 | SMU EST. BASED ON SASS01 FOR VALLEY SED. |  |  |  | 59 | * |  |  |  |  | 82.6 | [11 empty] | C |  |  | END
SMUWesternGeothermal | BEST | 287 |  | 26S/7W-35C | UT | MULTIPLE DEPTHS | -112.6141 | 38.5023 | [11 empty] | REF (AMAX BEST NORTH AND SOUTH MAP) |  |  | 1.4 | SMU EST. BASED ON SASS01 FOR VALLEY SED. |  |  |  | 36 | [5 empty] | 50.4 | [11 empty] | C
SMUWesternGeothermal | BEST | 287 |  | 26S/7W-35C | UT | MULTIPLE DEPTHS | -112.6141 | 38.5023 | [11 empty] | REF (AMAX BEST NORTH AND SOUTH MAP) |  |  | 1.4 | SMU EST. BASED ON SASS01 FOR VALLEY SED. |  |  |  | 24 | [5 empty] | 33.6 | [11 empty] | D
SMUWesternGeothermal | BEST | 288 | AMAX98 | 31S/11W-14B | UT | BASIN AND RANGE | -113.0616 | 38.1146 |  |  |  | 83 | [5 empty] | 21.1 | 21.1 | REF (AMAX BEST NORTH AND SOUTH MAP) GRADIENT VARIABLE | 25 | 83 | 1.8815 |  |  |  |  | 110 | [5 empty] | 225.936 | [11 empty] | G |  |  | END
SMUWesternGeothermal | BEST | 289 | AMAX98 | 30S/11W-34C | UT | BASIN AND RANGE | -113.08 | 38.1515 |  |  |  | 63 | [5 empty] | 19.2 | 19.2 | REF (AMAX BEST NORTH AND SOUTH MAP) | 44 | 64 | 1.3797 |  |  |  |  | 72 | [5 empty] | 100.416 | [11 empty] | B |  |  | END
SMUWesternGeothermal | BEST | 290 | AMAX98 | 31S/11W-9B | UT | BASIN AND RANGE | -113.1009 | 38.1302 |  |  |  | 20 | [5 empty] | 16.2 | 16.2 | REF (AMAX BEST NORTH AND SOUTH MAP) | 10 | 20 | 1.6724 |  |  |  |  | 198 | [5 empty] | 313.8 | [11 empty] | G |  |  | END
SMUWesternGeothermal | BEST | 291 | AMAX98 | 31S/11W-9B | UT | BASIN AND RANGE | -113.1015 | 38.1273 |  |  |  | 63 | [5 empty] | 24.8 | 24.8 | REF (AMAX BEST NORTH AND SOUTH MAP) GRADIENT VARIABLE | 10 | 63 | 2.1323 |  |  |  |  | 178 | [5 empty] | 359.824 | [11 empty] | G |  |  | END
SMUWesternGeothermal | BEST | 292 | AMAX98 | 24S/7W-21B | UT | BASIN AND RANGE | -112.6506 | 38.7135 |  |  |  | 95 | [5 empty] | 20 | 20 | REF (AMAX BEST NORTH AND SOUTH MAP) | 10 | 95 | 2.2995 |  |  |  |  | 73 | [5 empty] | 163.176 | [11 empty] | G |  |  | END
SMUWesternGeothermal | BEST | 293 | AMAX98 | 24S/8W-25D | UT | BASIN AND RANGE | -112.6908 | 38.6922 |  |  |  | 60 | [5 empty] | 18.4 | 18.4 | REF (AMAX BEST NORTH AND SOUTH MAP) | 40 | 60 | 1.547 |  |  |  |  | 105 | [5 empty] | 171.544 | [11 empty] | G |  |  | END
SMUWesternGeothermal | BEST | 294 | AMAX98 | 24S/8W-26D | UT | BASIN AND RANGE | -112.7114 | 38.7009 |  |  |  | 63 | [5 empty] | 17.3 | 17.3 | REF (AMAX BEST NORTH AND SOUTH MAP) | 50 | 63 | 1.7978 |  |  |  |  | 77 | [5 empty] | 129.704 | [11 empty] | G |  |  | END
SMUWesternGeothermal | BEST | 295 | AMAX98 | 23S/8W-35B | UT | BASIN AND RANGE | -112.7247 | 38.7682 |  |  |  | 95 |  |  |  |  | 19 AT TOP | 16.5 |  | REF (AMAX BEST NORTH AND SOUTH MAP) | 35 | 95 | 1.4634 |  |  |  |  | 45 | [5 empty] | 71.128 | [11 empty] | B |  |  | END
SMUWesternGeothermal | BEST | 296 | AMAX98 | 24S/7W-31C | UT | BASIN AND RANGE | -112.687 | 38.6739 |  |  |  | 65 | [5 empty] | 26 |  | REF (AMAX BEST NORTH AND SOUTH MAP) | 20 | 60 | 1.547 |  |  |  |  | 218 | [5 empty] | 338.904 | [11 empty] | G |  |  | END
SMUWesternGeothermal | BEST | 297 | AMAX98 | 23S/8W-34B | UT | BASIN AND RANGE | -112.7491 | 38.7742 |  |  |  | 96 | [5 empty] | 29.7 |  | REF (AMAX BEST NORTH AND SOUTH MAP) | 25 | 96 | 2.2995 |  |  |  |  | 150 | [5 empty] | 322.168 | [11 empty] | G |  |  | END
SMUWesternGeothermal | BEST | 298 | AMAX98 | 24S/8W-3C | UT | BASIN AND RANGE | -112.746 | 38.7509 |  |  |  | 65 | [5 empty] | 17.2 |  | REF (AMAX BEST NORTH AND SOUTH MAP) | 10 | 65 | 2.425 |  |  |  |  | 50 | [5 empty] | 121.336 | [11 empty] | G |  |  | END
SMUWesternGeothermal | BEST | 300 | AMAX98 | 30S/10W-6D | UT | BASIN AND RANGE | -113.0107 | 38.2221 |  |  |  | 41 | [5 empty] | 13.5 |  | REF (AMAX BEST NORTH AND SOUTH MAP) | 30 | 41 | 0.91982 |  |  |  |  | 17 | [5 empty] | 16.736 | [11 empty] | D |  |  | END
SMUWesternGeothermal | BEST | 301 | AMAX98 | 29S/10W-3B | UT | BASIN AND RANGE | -112.9684 | 38.3158 |  |  |  | 50 | [5 empty] | 13.8 |  | REF (AMAX BEST NORTH AND SOUTH MAP) | 10 | 50 | 1.2543 |  |  |  |  | 64 | [5 empty] | 71.128 | [11 empty] | B |  |  | END
SMUWesternGeothermal | BEST | 302 | AMAX98 | 29S/10W-15B | UT | BASIN AND RANGE | -112.9645 | 38.2871 |  |  |  | 60 | [5 empty] | 15.6 |  | REF (AMAX BEST NORTH AND SOUTH MAP) GRADIENT VARIABLE | 15 | 60 | 1.2543 |  |  |  |  | 107 | [5 empty] | 92.048 | [11 empty] | B |  |  | END
SMUWesternGeothermal | BEST | 303 | AMAX98 | 29S/10W-33A | UT | BASIN AND RANGE | -112.9811 | 38.2438 |  |  |  | 45 | [5 empty] | 14.3 |  | REF (AMAX BEST NORTH AND SOUTH MAP) GRADIENT VARIABLE | 11 | 45 | 1.2543 |  |  |  |  | 135 | [5 empty] | 66.944 | [11 empty] | C |  |  | END
SMUWesternGeothermal | BEST | 304 | AMAX98 | 29S/14W-12C | UT | BASIN AND RANGE | -113.3767 | 38.2995 |  |  |  | 157 | [5 empty] | 23.6 |  | REF (AMAX BEST NORTH AND SOUTH MAP) GRADIENT VARIABLE | 20 | 157 | 2.2995 |  |  |  |  | 70 | [5 empty] | 158.992 | [11 empty] | G |  |  | END
SMUWesternGeothermal | BEST | 305 | AMAX98 |  | UT | BASIN AND RANGE | NA | NA |  |  |  | 28 | [5 empty] | 13 |  | REF (AMAX BEST NORTH AND SOUTH MAP) GRADIENT VARIABLE | 20 | 28 | 1.4 | SMU EST. BASED ON SASS01 FOR VALLEY SED. |  |  |  | 60 | [5 empty] | 84 | [11 empty] | C |  |  | END
SMUWesternGeothermal | BEST | 307 | AMAX98 |  | UT | BASIN AND RANGE | NA | NA |  |  |  | 54 | [5 empty] | 11.9 |  | REF (AMAX BEST NORTH AND SOUTH MAP) | 15 | 54 | 1.4 | SMU EST. BASED ON SASS01 FOR VALLEY SED. |  |  |  | 29 | [5 empty] | 40.6 | [11 empty] | B |  |  | END
SMUWesternGeothermal | BEST | 308 | AMAX98 |  | UT | BASIN AND RANGE | NA | NA |  |  |  | 230 | [5 empty] | 20.2 |  | REF (AMAX BEST NORTH AND SOUTH MAP) | 20 | 220 | 1.4 | SMU EST. BASED ON SASS01 FOR VALLEY SED. |  |  |  | 35 | [5 empty] | 49 | [11 empty] | A |  |  | END
SMUWesternGeothermal | BEST | 309 | AMAX98 |  | UT | BASIN AND RANGE | NA | NA |  |  |  | 23 | [5 empty] | 12.2 |  | REF (AMAX BEST NORTH AND SOUTH MAP) | 12 | 23 | 1.4 | SMU EST. BASED ON SASS01 FOR VALLEY SED. |  |  |  | 33 | [5 empty] | 46.2 | [11 empty] | C |  |  | END
SMUWesternGeothermal | BEST | 310 | AMAX98 |  | UT | BASIN AND RANGE | NA | NA |  |  |  | 220 | [5 empty] | 25 |  | REF (AMAX BEST NORTH AND SOUTH MAP) GRADIENT VARIABLE | 70 | 190 | 1.4 | SMU EST. BASED ON SASS01 FOR VALLEY SED. |  |  |  | 42 | [5 empty] | 58.8 | [11 empty] | A |  |  | END
SMUWesternGeothermal | BEST | 311 | AMAX98 | 28S/13W-35C | UT | BASIN AND RANGE | -113.2784 | 38.3285 |  |  |  | 42 | [5 empty] | 13.5 |  | REF (AMAX BEST NORTH AND SOUTH MAP) GRADIENT VARIABLE | 20 | 42 | 2.7177 |  |  |  |  | 40 | [5 empty] | 79.496 | [11 empty] | C |  |  | END
SMUWesternGeothermal | BEST | 312 | AMAX98 | 28S/13W-2CD | UT | BASIN AND RANGE | -113.2757 | 38.4034 |  |  |  | 103 | [5 empty] | 18 |  | REF (AMAX BEST NORTH AND SOUTH MAP) | 20 | 103 | 1.6724 |  |  |  |  | 53 | [5 empty] | 87.864 | [11 empty] | A |  |  | END
SMUWesternGeothermal | BEST | 313 | AMAX98 |  | UT | BASIN AND RANGE | NA | NA |  |  |  | 208 | [5 empty] | 13 |  | REF (AMAX BEST NORTH AND SOUTH MAP) | 40 | 208 | 1.4 | SMU EST. BASED ON SASS01 FOR VALLEY SED. |  |  |  | 17 | [5 empty] | 23.8 | [11 empty] | A-40 |  |  | END
SMUWesternGeothermal | BEST | 314 | AMAX98 |  | UT | BASIN AND RANGE | NA | NA |  |  |  | 43 | [5 empty] | 16.9 |  | REF (AMAX BEST NORTH AND SOUTH MAP) | 8 | 42 | 1.4 | SMU EST. BASED ON SASS01 FOR VALLEY SED. |  |  |  | 79 | [5 empty] | 110.6 | [11 empty] | C |  |  | END
SMUWesternGeothermal | BEST | 315 | AMAX98 | 27S/12W-32C | UT | BASIN AND RANGE | -113.2264 | 38.4148 |  |  |  | 110 | [5 empty] | 23 |  | REF (AMAX BEST NORTH AND SOUTH MAP) | 20 | 110 | 2.5086 |  |  |  |  | 96 | [5 empty] | 242.672 | [11 empty] | G |  |  | END
SMUWesternGeothermal | BEST | 316 | AMAX98 | 28S/12W-9C | UT | BASIN AND RANGE | -113.2064 | 38.3859 |  |  |  | 78 | [5 empty] | 16 |  | REF (AMAX BEST NORTH AND SOUTH MAP) | 10 | 78 | 2.7177 |  |  |  |  | 46 | [5 empty] | 129.704 | [11 empty] | G |  |  | END
SMUWesternGeothermal | BEST | 317 | AMAX98 | 28S/12W-8C | UT | BASIN AND RANGE | -113.2227 | 38.3821 |  |  |  | 88 | [5 empty] | 17.5 |  | REF (AMAX BEST NORTH AND SOUTH MAP) | 20 | 88 | 2.7177 |  |  |  |  | 64 | [5 empty] | 171.544 | [11 empty] | G |  |  | END
SMUWesternGeothermal | BEST | 318 | AMAX98 | 27S/13W-36D | UT | BASIN AND RANGE | -113.2552 | 38.4171 |  |  |  | 68 | [5 empty] | 18 |  | REF (AMAX BEST NORTH AND SOUTH MAP) | 30 | 68 | 1.8815 |  |  |  |  | 92 | [5 empty] | 175.728 | [11 empty] | G |  |  | END
SMUWesternGeothermal | BEST | 319 | AMAX98 | 27S/13W-36D | UT | BASIN AND RANGE | -113.2556 | 38.4202 |  |  |  | 53 | [5 empty] | 17.2 |  | REF (AMAX BEST NORTH AND SOUTH MAP) | 17 | 53 | 1.8815 |  |  |  |  | 93 | [5 empty] | 175.728 | [11 empty] | G |  |  | END
SMUWesternGeothermal | BEST | 320 | AMAX98 | 30S/13W-2C | UT | BASIN AND RANGE | [5 empty] | 123 | [5 empty] | 17.8 |  | REF (AMAX BEST NORTH AND SOUTH MAP) | 30 | 123 | 1.756 |  |  |  |  | 22 | [5 empty] | 37.656 | [11 empty] | A-40 |  |  | END
SMUWesternGeothermal | BEST | 321 | AMAX98 | 32S/12W-16D | UT | BASIN AND RANGE | -113.2007 | 38.0172 | [9 empty] | 16.13 |  | REF (AMAX BEST NORTH AND SOUTH MAP) |  |  | 1.2543 |  |  |  |  | 28.2 | [5 empty] | 37.656 | [11 empty] | D |  |  | END
SMUWesternGeothermal | BEST | 322 | AMAX98 | 31S/12W-32D | UT | BASIN AND RANGE | -113.2158 | 38.0568 |  |  |  | 53 | [5 empty] | 19.39 |  | REF (AMAX BEST NORTH AND SOUTH MAP) | 10 | 53 | 1.2543 |  |  |  |  | 119 | [5 empty] | 146.44 | [11 empty] | G |  |  | END
SMUWesternGeothermal | BEST | 323 | AMAX98 | 26S/7W-27D | UT | BASIN AND RANGE | -112.6198 | 38.5154 |  |  |  | 35 | [5 empty] | 12 |  | REF (AMAX BEST NORTH AND SOUTH MAP) | 15 | 35 | 1.2543 |  |  |  |  | 49 | [5 empty] | 62.76 | [11 empty] | C |  |  | END
SMUWesternGeothermal | BEST | 324 | AMAX98 | 29S/9W-20C | UT | BASIN AND RANGE | -112.8985 | 38.2677 |  |  |  | 58 | [5 empty] | 15 |  | REF (AMAX BEST NORTH AND SOUTH MAP) |  |  | 2.2995 |  |  |  |  | 18 | [5 empty] | 41.84 | [11 empty] | C |  |  | END
SMUWesternGeothermal | BEST | 325 | AMAX98 | 27S/13W-22B | UT | BASIN AND RANGE | -113.3019 | 38.4475 |  |  |  | 94 | [5 empty] | 34.5 |  | REF (AMAX BEST NORTH AND SOUTH MAP) | 20 | 94 | 1.3797 |  |  |  |  | 220 | [5 empty] | 288.696 | [11 empty] | G |  |  | END
SMUWesternGeothermal | BEST | 326 | AMAX98 | 27S/12W-22B | UT | BASIN AND RANGE | -113.3026 | 38.4512 |  |  |  | 70 | [5 empty] | 28.5 |  | REF (AMAX BEST NORTH AND SOUTH MAP) GRADIENT VARIABLE | 20 | 70 | 2.0905 |  |  |  |  | 130 | [5 empty] | 271.96 | [11 empty] | G |  |  | END
SMUWesternGeothermal | BEST | 327 | AMAX98 | 27S/11W-8A | UT | BASIN AND RANGE | -113.1075 | 38.4826 |  |  |  | 109 | [5 empty] | 17.7 |  | REF (AMAX BEST NORTH AND SOUTH MAP) | 18 | 109 | 2.5086 |  |  |  |  | 36 | [5 empty] | 87.864 | [11 empty] | A |  |  | END
SMUWesternGeothermal | BEST | 328 | AMAX98 | 25S/7W-16B | UT | BASIN AND RANGE | -112.6497 | 38.6408 | [9 empty] | 51.1 |  | REF (AMAX BEST NORTH AND SOUTH MAP) |  |  | 2.5086 |  |  |  |  | 176 | [5 empty] | 443.504 | [11 empty] | G
SMUWesternGeothermal | BEST | 328 |  | 25S/7W-16B | UT | MULTIPLE DEPTHS | -112.6497 | 38.6408 | [11 empty] | REF (AMAX BEST NORTH AND SOUTH MAP) |  |  | 1.4 | SMU EST. BASED ON SASS01 FOR VALLEY SED. |  |  |  | 328 | * |  |  |  |  | 459.2 | [11 empty] | G |  |  | END
SMUWesternGeothermal | BEST | 328 |  | 25S/7W-16B | UT | MULTIPLE DEPTHS | -112.6497 | 38.6408 | [11 empty] | REF (AMAX BEST NORTH AND SOUTH MAP) |  |  | 1.4 | SMU EST. BASED ON SASS01 FOR VALLEY SED. |  |  |  | 245 | [5 empty] | 343 | [11 empty] | G
SMUWesternGeothermal | BEST | 329 | AMAX98 | 27S/11W-7D | UT | BASIN AND RANGE | -113.1224 | 38.4735 |  |  |  | 60 | [5 empty] | 16 |  | REF (AMAX BEST NORTH AND SOUTH MAP) | 13 | 60 | 2.5086 |  |  |  |  | 40 | [5 empty] | 92.048 | [11 empty] | B |  |  | END
SMUWesternGeothermal | BEST | 330 | AMAX98 | 27S/11W-17AD | UT | BASIN AND RANGE | -113.1041 | 38.4633 |  |  |  | 37 | [5 empty] | 15.8 |  | REF (AMAX BEST NORTH AND SOUTH MAP) | 15 | 37 | 2.0905 |  |  |  |  | 63 | [5 empty] | 129.704 | [11 empty] | G |  |  | END
SMUWesternGeothermal | BEST | 331 | AMAX98 | 27S/11W-17D | UT | BASIN AND RANGE | -113.1082 | 38.4625 |  |  |  | 40 | [5 empty] | 16.5 |  | REF (AMAX BEST NORTH AND SOUTH MAP) GRADIENT VARIABLE | 12 | 40 | 2.0905 |  |  |  |  | 92 | [5 empty] | 154.808 | [11 empty] | G |  |  | END
SMUWesternGeothermal | BEST | 332 | AMAX98 | 27S/11W-3D | UT | BASIN AND RANGE | -113.0881 | 38.4846 |  |  |  | 64 | [5 empty] | 18.9 |  | REF (AMAX BEST NORTH AND SOUTH MAP) GRADIENT VARIABLE | 15 | 64 | 2.5086 |  |  |  |  | 82 | [5 empty] | 129.704 | [11 empty] | G |  |  | END
SMUWesternGeothermal | BEST | 333 | AMAX98 | 27S/12W-10B | UT | BASIN AND RANGE | -113.1893 | 38.4832 |  |  |  | 60 | [5 empty] | 19.2 |  | REF (AMAX BEST NORTH AND SOUTH MAP) GRADIENT VARIABLE | 14 | 60 | 2.5086 |  |  |  |  | 83 | [5 empty] | 110.4576 | [11 empty] | B |  |  | END
SMUWesternGeothermal | BEST | 334 | AMAX98 | 27S/12W-11B | UT | BASIN AND RANGE | -113.1695 | 38.4834 |  |  |  | 104 | [5 empty] | 22 |  | REF (AMAX BEST NORTH AND SOUTH MAP) | 70 | 104 | 2.5086 |  |  |  |  | 47 | [5 empty] | 133.888 | [11 empty] | G |  |  | END
SMUWesternGeothermal | BEST | 335 | AMAX98 | 26S/9W-33B | UT | BASIN AND RANGE | -112.8725 | 38.5097 | [9 empty] | 42.7 |  | REF (AMAX BEST NORTH AND SOUTH MAP) |  |  | 2.2995 |  |  |  |  | 109 | [5 empty] | 251.04 | [11 empty] | G
SMUWesternGeothermal | BEST | 335 |  | 26S/9W-33B | UT | MULTIPLE DEPTHS | -112.8725 | 38.5097 | [11 empty] | REF (AMAX BEST NORTH AND SOUTH MAP) |  |  | 1.4 | SMU EST. BASED ON SASS01 FOR VALLEY SED. |  |  |  | 194 | * |  |  |  |  | 271.6 | [11 empty] | G |  |  | END
SMUWesternGeothermal | BEST | 335 |  | 26S/9W-33B | UT | MULTIPLE DEPTHS | -112.8725 | 38.5097 | [11 empty] | REF (AMAX BEST NORTH AND SOUTH MAP) |  |  | 1.4 | SMU EST. BASED ON SASS01 FOR VALLEY SED. |  |  |  | 145 | [5 empty] | 203 | [11 empty] | G
SMUWesternGeothermal | BEST | 336 | AMAX98 | 26S/9W-28D | UT | BASIN AND RANGE | -112.8619 | 38.5207 | [9 empty] | 60.6 |  | REF (AMAX BEST NORTH AND SOUTH MAP) |  |  | 2.2995 |  |  |  |  | 362 | [5 empty] | 832.616 | [11 empty] | G
SMUWesternGeothermal | BEST | 336 |  | 26S/9W-28D | UT | MULTIPLE DEPTHS | -112.8619 | 38.5207 | [11 empty] | REF (AMAX BEST NORTH AND SOUTH MAP) |  |  | 1.4 | SMU EST. BASED ON SASS01 FOR VALLEY SED. |  |  |  | 1096 | [5 empty] | 1534.4 | [11 empty] | G
SMUWesternGeothermal | BEST | 336 |  | 26S/9W-28D | UT | MULTIPLE DEPTHS | -112.8619 | 38.5207 | [11 empty] | REF (AMAX BEST NORTH AND SOUTH MAP) |  |  | 1.4 | SMU EST. BASED ON SASS01 FOR VALLEY SED. |  |  |  | 902 | [5 empty] | 1262.8 | [11 empty] | G
SMUWesternGeothermal | BEST | 336 |  | 26S/9W-28D | UT | MULTIPLE DEPTHS | -112.8619 | 38.5207 | [11 empty] | REF (AMAX BEST NORTH AND SOUTH MAP) |  |  | 1.4 | SMU EST. BASED ON SASS01 FOR VALLEY SED. |  |  |  | 483 | [5 empty] | 676.2 | [11 empty] | G |  |  | END
SMUWesternGeothermal | BEST | 336 |  | 26S/9W-28D | UT | MULTIPLE DEPTHS | -112.8619 | 38.5207 | [11 empty] | REF (AMAX BEST NORTH AND SOUTH MAP) |  |  | 1.4 | SMU EST. BASED ON SASS01 FOR VALLEY SED. |  |  |  | 245 | [5 empty] | 343 | [11 empty] | G
SMUWesternGeothermal | BEST | 337 | AMAX98 | 27S/13W-3C | UT | BASIN AND RANGE | -113.2966 | 38.4897 |  |  |  | 152 | [5 empty] | 16.9 |  | REF (AMAX BEST NORTH AND SOUTH MAP) | 25 | 152 | 2.5086 |  |  |  |  | 26 | [5 empty] | 66.944 | [11 empty] | A |  |  | END
SMUWesternGeothermal | BEST | 338 | AMAX98 | 28S/9W-4B | UT | BASIN AND RANGE | -112.8771 | 38.4098 |  |  |  | 88 | [5 empty] | 17 |  | REF (AMAX BEST NORTH AND SOUTH MAP) GRADIENT VARIABLE | 10 | 88 | 2.0905 |  |  |  |  | 56 | [5 empty] | 87.864 | [11 empty] | B |  |  | END
SMUWesternGeothermal | BEST | 339 | AMAX98 | 27S/9W-30 A | UT | BASIN AND RANGE | -112.9059 | 38.4351 |  |  |  | 88 | [5 empty] | 32.1 |  | REF (AMAX BEST NORTH AND SOUTH MAP) GRADIENT VARIABLE | 10 | 88 | 1.8815 |  |  |  |  | 217 | [5 empty] | 259.408 | [11 empty] | G |  |  | END
SMUWesternGeothermal | BEST | 340 | AMAX98 |  | UT | BASIN AND RANGE | NA | NA |  |  |  | 107 | [5 empty] | 22.2 |  | REF (AMAX BEST NORTH AND SOUTH MAP) GRADIENT VARIABLE | 18 | 107 | 1.4 | SMU EST. BASED ON SASS01 FOR VALLEY SED. |  |  |  | 93 | [5 empty] | 130.2 | [11 empty] | G |  |  | END
SMUWesternGeothermal | BEST | 341 | AMAX98 | 28S/10W-1B | UT | BASIN AND RANGE | -112.9279 | 38.4104 | [9 empty] | 22.2 |  | REF (AMAX BEST NORTH AND SOUTH MAP) |  |  | 1.8815 |  |  |  |  | 52 | [5 empty] | 96.232 | [11 empty] | C
SMUWesternGeothermal | BEST | 341 |  | 28S/10W-1B | UT | MULTIPLE DEPTHS | -112.9279 | 38.4104 | [11 empty] | REF (AMAX BEST NORTH AND SOUTH MAP) |  |  | 1.4 | SMU EST. BASED ON SASS01 FOR VALLEY SED. |  |  |  | 151 | * |  |  |  |  | 211.4 | [11 empty] | G |  |  | END
SMUWesternGeothermal | BEST | 341 |  | 28S/10W-1B | UT | MULTIPLE DEPTHS | -112.9279 | 38.4104 | [11 empty] | REF (AMAX BEST NORTH AND SOUTH MAP) |  |  | 1.4 | SMU EST. BASED ON SASS01 FOR VALLEY SED. |  |  |  | 100 | [5 empty] | 140 | [11 empty] | G
SMUWesternGeothermal | BEST | 341 |  | 28S/10W-1B | UT | MULTIPLE DEPTHS | -112.9279 | 38.4104 | [11 empty] | REF (AMAX BEST NORTH AND SOUTH MAP) |  |  | 1.4 | SMU EST. BASED ON SASS01 FOR VALLEY SED. |  |  |  | 75 | [5 empty] | 105 | [11 empty] | C
SMUWesternGeothermal | BEST | 341 | AMAX98 | 26S/9W-16B | UT | BASIN AND RANGE | -112.8722 | 38.5523 |  |  |  | 75 | [5 empty] | 15.5 |  | REF (AMAX BEST NORTH AND SOUTH MAP) GRADIENT VARIABLE | 15 | 75 | 2.0905 |  |  |  |  | 40 | [5 empty] | 83.68 | [11 empty] | B |  |  | END
SMUWesternGeothermal | BEST | 342 | AMAX98 | 31S/11W-18A | UT | BASIN AND RANGE | -113.127 | 38.1105 | [9 empty] | 17.8 |  | REF (AMAX BEST NORTH AND SOUTH MAP) |  |  | 2.5086 |  |  |  |  | 43 | [5 empty] | 108.784 | [11 empty] | C
SMUWesternGeothermal | BEST | 342 |  | 31S/11W-18A | UT | MULTIPLE DEPTHS | -113.127 | 38.1105 | [11 empty] | REF (AMAX BEST NORTH AND SOUTH MAP) |  |  | 1.4 | SMU EST. BASED ON SASS01 FOR VALLEY SED. |  |  |  | 56 | * |  |  |  |  | 78.4 | [11 empty] | C |  |  | END
SMUWesternGeothermal | BEST | 343 | AMAX98 | 31S/12W-1A | UT | BASIN AND RANGE | -113.144 | 38.1408 | [9 empty] | 31.1 |  | REF (AMAX BEST NORTH AND SOUTH MAP) |  |  | 1.547 |  |  |  |  | 145 | [5 empty] | 221.752 | [11 empty] | G
SMUWesternGeothermal | BEST | 343 |  | 31S/12W-1A | UT | MULTIPLE DEPTHS | -113.144 | 38.1408 | [11 empty] | REF (AMAX BEST NORTH AND SOUTH MAP) |  |  | 1.4 | SMU EST. BASED ON SASS01 FOR VALLEY SED. |  |  |  | 178 | * |  |  |  |  | 249.2 | [11 empty] | G |  |  | END
SMUWesternGeothermal | BEST | 344 | AMAX98 | 22S/6W-35D | UT | BASIN AND RANGE | -112.4898 | 38.847 |  |  |  | 25 | [5 empty] | 67 |  | REF (AMAX BEST NORTH AND SOUTH MAP) | 8 | 25 |  | NVD |  |  |  | 11 | I | [5 empty] | NVD | [10 empty] | D |  |  | END
SMUWesternGeothermal | BEST | 345 | AMAX98 | 30S/11W-22A | UT | BASIN AND RANGE | -113.0673 | 38.1902 |  |  |  | 29 | [5 empty] | 20.9 |  | REF (AMAX BEST NORTH AND SOUTH MAP) | 10 | 29 | 1.2543 |  |  |  |  | 297 | [5 empty] | 368.192 | [11 empty] | G |  |  | END
SMUWesternGeothermal | BEST | 346 | AMAX98 | 30S/12W-25D | UT | BASIN AND RANGE | -113.1406 | 38.1669 |  |  |  | 30 | [5 empty] | 17.5 |  | REF (AMAX BEST NORTH AND SOUTH MAP) | 10 | 30 | 1.2543 |  |  |  |  | 187 | [5 empty] | 238.488 | [11 empty] | G |  |  | END
SMUWesternGeothermal | BEST | 347 | AMAX98 | 30S/11W-34B | UT | BASIN AND RANGE | -113.0777 | 38.1614 |  |  |  | 37 | [5 empty] | 17.6 |  | REF (AMAX BEST NORTH AND SOUTH MAP) | 11 | 37 | 1.2543 |  |  |  |  | 133 | [5 empty] | 158.992 | [11 empty] | G |  |  | END
SMUWesternGeothermal | BEST | 348 | AMAX98 | 30S/12W-4D | UT | BASIN AND RANGE | -113.2026 | 38.2224 |  |  |  | 40 | [5 empty] | 16.6 |  | REF (AMAX BEST NORTH AND SOUTH MAP) | 12 | 40 | 1.2543 |  |  |  |  | 94 | [5 empty] | 121.336 | [11 empty] | G |  |  | END
SMUWesternGeothermal | BEST | 349 | AMAX98 | 30S/12W-20D | UT | BASIN AND RANGE | -113.2153 | 38.1777 |  |  |  | 29 | [5 empty] | 12.2 |  | REF (AMAX BEST NORTH AND SOUTH MAP) | 11 | 29 | 1.2543 |  |  |  |  | 63 | [5 empty] | 87.864 | [11 empty] | C |  |  | END
SMUWesternGeothermal | BEST | 350 | AMAX98 | 30 12W-22C | UT | BASIN AND RANGE | -113.189 | 38.1828 |  |  |  | 29 | [5 empty] | 22 |  | REF (AMAX BEST NORTH AND SOUTH MAP) | 12 | 29 | 1.2543 |  |  |  |  | 494 | [5 empty] | 598.312 | [11 empty] | G |  |  | END
SMUWesternGeothermal | BEST | 351 | AMAX98 | 30S/12W-27C | UT | BASIN AND RANGE | -113.1931 | 38.1689 |  |  |  | 32 | [5 empty] | 26 |  | REF (AMAX BEST NORTH AND SOUTH MAP) | 12 | 32 | 1.2543 |  |  |  |  | 331 | [5 empty] | 422.584 | [11 empty] | G |  |  | END
SMUWesternGeothermal | BEST | 352 | AMAX98 | 30S/12W-27A | UT | BASIN AND RANGE | -113.1779 | 38.1719 |  |  |  | 30 | [5 empty] | 15 |  | REF (AMAX BEST NORTH AND SOUTH MAP) | 12 | 30 | 1.2543 |  |  |  |  | 94 | [5 empty] | 108.784 | [11 empty] | C |  |  | END
SMUWesternGeothermal | BEST | 353 | AMAX98 | 30S/12W-29D | UT | BASIN AND RANGE | -113.2219 | 38.1659 |  |  |  | 29 | [5 empty] | 14.1 |  | REF (AMAX BEST NORTH AND SOUTH MAP) | 11 | 29 | 1.2543 |  |  |  |  | 110 | [5 empty] | 138.072 | [11 empty] | G |  |  | END
SMUWesternGeothermal | BEST | 354 | AMAX98 | 31S/12W-1B | UT | BASIN AND RANGE | -113.1574 | 38.1476 | [9 empty] | 25.4 |  | REF (AMAX BEST NORTH AND SOUTH MAP) |  |  | 1.2543 |  |  |  |  | 119 | [5 empty] | 150.624 | [11 empty] | G |  |  | END
SMUWesternGeothermal | BEST | 355 | AMAX98 | 31S/12W-4A | UT | BASIN AND RANGE | -113.2028 | 38.1396 |  |  |  | 38 | [5 empty] | 15.2 |  | REF (AMAX BEST NORTH AND SOUTH MAP) | 11 | 38 | 1.2543 |  |  |  |  | 72 | [5 empty] | 87.864 | [11 empty] | C |  |  | END
SMUWesternGeothermal | BEST | 356 | AMAX98 | 25S/7W-19B | UT | BASIN AND RANGE | -112.6877 | 38.625 |  |  |  | 92 | [5 empty] | 18.3 |  | REF (AMAX BEST NORTH AND SOUTH MAP) | 40 | 92 | 2.0905 |  |  |  |  | 82 | [5 empty] | 184.096 | [11 empty] | G |  |  | END
SMUWesternGeothermal | BEST | 357 | AMAX98 | 24S/6W-15B | UT | BASIN AND RANGE | -112.5218 | 38.7232 |  |  |  | 84 | [5 empty] | 21.5 |  | REF (AMAX BEST NORTH AND SOUTH MAP) GRADIENT VARIABLE | 25 | 84 | 2.5086 |  |  |  |  | 125 | [5 empty] | 209.2 | [11 empty] | G |  |  | END
SMUWesternGeothermal | BEST | 358 | AMAX98 | 25S/7W-12B | UT | BASIN AND RANGE | -112.5974 | 38.6567 |  |  |  | 94 | [5 empty] | 24 |  | REF (AMAX BEST NORTH AND SOUTH MAP) GRADIENT VARIABLE | 30 | 94 | 2.5086 |  |  |  |  | 140 | [5 empty] | 322.168 | [11 empty] | G |  |  | END
SMUWesternGeothermal | BEST | 359 | AMAX98 | 24S/6W-9B | UT | BASIN AND RANGE | -112.5353 | 38.739 |  |  |  | 89 | [5 empty] | 30 |  | REF (AMAX BEST NORTH AND SOUTH MAP) GRADIENT VARIABLE | 35 | 89 | 2.5086 |  |  |  |  | 150 | [5 empty] | 351.456 | [11 empty] | G |  |  | END
SMUWesternGeothermal | BEST | 360 | AMAX98 | 24S/6W-30B | UT | BASIN AND RANGE | -112.5723 | 38.6969 |  |  |  | 93 | [5 empty] | 38.2 |  | REF (AMAX BEST NORTH AND SOUTH MAP) GRADIENT VARIABLE | 25 | 77 | 3.3472 |  |  |  |  | 250 | [5 empty] | 778.224 | [11 empty] | G |  |  | END
SMUWesternGeothermal | BEST | 361 | AMAX98 | 24S/7W-35B | UT | BASIN AND RANGE | -112.6114 | 38.6805 |  |  |  | 100 | [5 empty] | 32.8 |  | REF (AMAX BEST NORTH AND SOUTH MAP) GRADIENT VARIABLE | 20 | 100 | 2.9267 |  |  |  |  | 302 | [5 empty] | 615.048 | [11 empty] | G |  |  | END
SMUWesternGeothermal | BEST | 362 | AMAX98 | 25S/7W-29A | UT | BASIN AND RANGE | -112.6578 | 38.6097 |  |  |  | 90 | [5 empty] | 78 |  | REF (AMAX BEST NORTH AND SOUTH MAP) GRADIENT VARIABLE | 20 | 42 | 1.33 |  |  |  |  | 1818 | [5 empty] | 573.208 | [11 empty] | G
SMUWesternGeothermal | BEST | 362 |  | 25S/7W-29A | UT | MULTIPLE DEPTHS | -112.6578 | 38.6097 | [11 empty] | REF (AMAX BEST NORTH AND SOUTH MAP) GRADIENT VARIABLE | 42 | 90 | 1.4 | SMU EST. BASED ON SASS01 FOR VALLEY SED. |  |  |  | 383 | [5 empty] | 536.2 | [11 empty] | G |  |  | END
SMUWesternGeothermal | BEST | 363 | AMAX98 | 25S/8W-22C | UT | BASIN AND RANGE | -112.7464 | 38.6162 |  |  |  | 98 | [5 empty] | 20 |  | REF (AMAX BEST NORTH AND SOUTH MAP) |  |  | 2.2995 |  |  |  |  | 54 | [5 empty] | 125.52 | [11 empty] | G
SMUWesternGeothermal | BEST | 363 |  | 25S/8W-22C | UT | MULTIPLE DEPTHS | -112.7464 | 38.6162 | [11 empty] | REF (AMAX BEST NORTH AND SOUTH MAP) |  |  | 1.4 | SMU EST. BASED ON SASS01 FOR VALLEY SED. |  |  |  | 161 | [5 empty] | 225.4 | [11 empty] | G
SMUWesternGeothermal | BEST | 363 |  | 25S/8W-22C | UT | MULTIPLE DEPTHS | -112.7464 | 38.6162 | [11 empty] | REF (AMAX BEST NORTH AND SOUTH MAP) |  |  | 1.4 | SMU EST. BASED ON SASS01 FOR VALLEY SED. |  |  |  | 105 | * |  |  |  |  | 147 | [11 empty] | G
SMUWesternGeothermal | BEST | 363 |  | 25S/8W-22C | UT | MULTIPLE DEPTHS | -112.7464 | 38.6162 | [11 empty] | REF (AMAX BEST NORTH AND SOUTH MAP) |  |  | 1.4 | SMU EST. BASED ON SASS01 FOR VALLEY SED. |  |  |  | 83 | [5 empty] | 116.2 | [11 empty] | C |  |  | END
SMUWesternGeothermal | BEST | 363 |  | 25S/8W-22C | UT | MULTIPLE DEPTHS | -112.7464 | 38.6162 | [11 empty] | REF (AMAX BEST NORTH AND SOUTH MAP) |  |  | 1.4 | SMU EST. BASED ON SASS01 FOR VALLEY SED. |  |  |  | 65 | [5 empty] | 91 | [11 empty] | C
SMUWesternGeothermal | BEST | 364 | AMAX98 | 25S/7W-7A | UT | BASIN AND RANGE | -112.6726 | 38.658 |  |  |  | 47 | [5 empty] | 29.8 |  | REF (AMAX BEST NORTH AND SOUTH MAP) GRADIENT VARIABLE | 15 | 47 | 2.5086 |  |  |  |  | 334 | [5 empty] | 493.712 | [11 empty] | G |  |  | END
SMUWesternGeothermal | BEST | 365 | AMAX98 | 25S/8W-23C | UT | BASIN AND RANGE | -112.7209 | 38.6174 |  |  |  | 100 | [5 empty] | 21.4 |  | REF (AMAX BEST NORTH AND SOUTH MAP) | 20 | 100 | 2.0905 |  |  |  |  | 72 | [5 empty] | 146.44 | [11 empty] | G |  |  | END
SMUWesternGeothermal | BEST | 366 | AMAX98 | 25S/8W-35C | UT | BASIN AND RANGE | -112.7209 | 38.5916 |  |  |  | 80 | [5 empty] | 15.9 |  | REF (AMAX BEST NORTH AND SOUTH MAP) GRADIENT VARIABLE | 25 | 80 | 2.0905 |  |  |  |  | 36 | [5 empty] | 66.944 | [11 empty] | B |  |  | END
SMUWesternGeothermal | BEST | 367 | AMAX98 | 26S/7W-17A | UT | BASIN AND RANGE | -112.6557 | 38.5501 |  |  |  | 28 | [5 empty] | 13.2 |  | REF (AMAX BEST NORTH AND SOUTH MAP) | 18 | 28 | 1.4 | SMU EST. BASED ON SASS01 FOR VALLEY SED. |  |  |  | 19 | [5 empty] | 26.6 | NVD | [10 empty] | D |  |  | END
SMUWesternGeothermal | BEST | 368 | AMAX98 | 26S/8W-17B | UT | BASIN AND RANGE | -112.7756 | 38.5508 |  |  |  | 59 | [5 empty] | 15.3 |  | REF (AMAX BEST NORTH AND SOUTH MAP) | 18 | 59 | 2.2995 |  |  |  |  | 33 | [5 empty] | 79.496 | [11 empty] | B |  |  | END
SMUWesternGeothermal | BEST | 369 | AMAX98 | 25S/8W-14C | UT | BASIN AND RANGE | -112.7192 | 38.6337 |  |  |  | 104 | [5 empty] | 28.9 |  | REF (AMAX BEST NORTH AND SOUTH MAP) GRADIENT VARIABLE | 25 | 140 | 1.6724 |  |  |  |  | 215 | [5 empty] | 359.824 | [11 empty] | G |  |  | END
SMUWesternGeothermal | BEST | 370 | AMAX98 | 25S/7W-10B | UT | BASIN AND RANGE | -112.6319 | 38.6515 |  |  |  | 115 | [5 empty] | 50.9 |  | REF (AMAX BEST NORTH AND SOUTH MAP) GRADIENT VARIABLE | 25 | 115 | 2.5086 |  |  |  |  | 300 | [5 empty] | 702.912 | [11 empty] | G |  |  | END
SMUWesternGeothermal | BEST | 371 | AMAX98 | 25S/7W-17B | UT | BASIN AND RANGE | -112.6659 | 38.6401 |  |  |  | 122 | [5 empty] | 39.6 |  | REF (AMAX BEST NORTH AND SOUTH MAP) | 20 | 122 | 2.5104 |  |  |  |  | 200 | [5 empty] | 497.896 | [11 empty] | G |  |  | END
SMUWesternGeothermal | BEST | 372 | AMAX98 | 23S/7W-30B | UT | BASIN AND RANGE | -112.6933 | 38.7868 | [9 empty] | 9.5 |  | REF (AMAX BEST NORTH AND SOUTH MAP) |  |  | 1.6724 |  |  |  |  | 28 | [5 empty] | 46.024 | [11 empty] | C
SMUWesternGeothermal | BEST | 372 |  | 23S/7W-30B | UT | MULTIPLE DEPTHS | -112.6933 | 38.7868 | [11 empty] | REF (AMAX BEST NORTH AND SOUTH MAP) |  |  | 1.4 | SMU EST. BASED ON SASS01 FOR VALLEY SED. |  |  |  | 80 | [5 empty] | 112 | [11 empty] | C
SMUWesternGeothermal | BEST | 372 |  | 23S/7W-30B | UT | MULTIPLE DEPTHS | -112.6933 | 38.7868 | [11 empty] | REF (AMAX BEST NORTH AND SOUTH MAP) |  |  | 1.4 | SMU EST. BASED ON SASS01 FOR VALLEY SED. |  |  |  | 45 | * |  |  |  |  | 63 | [11 empty] | C |  |  | END
SMUWesternGeothermal | BEST | 372 |  | 23S/7W-30B | UT | MULTIPLE DEPTHS | -112.6933 | 38.7868 | [11 empty] | REF (AMAX BEST NORTH AND SOUTH MAP) |  |  | 1.4 | SMU EST. BASED ON SASS01 FOR VALLEY SED. |  |  |  | 20 | [5 empty] | 28 | [11 empty] | D
SMUWesternGeothermal | BEST | 372 |  | 23S/7W-30B | UT | MULTIPLE DEPTHS | -112.6933 | 38.7868 | [11 empty] | REF (AMAX BEST NORTH AND SOUTH MAP) | [7 empty] | 0 | [17 empty] | G
SMUWesternGeothermal | BEST | 373 | AMAX98 |  | UT | BASIN AND RANGE | NA | NA |  |  |  | 93 | [5 empty] | 19.2 |  | REF (AMAX BEST NORTH AND SOUTH MAP) | 20 | 93 | 1.4 | SMU EST. BASED ON SASS01 FOR VALLEY SED. |  |  |  | 79 | [5 empty] | 110.6 | [11 empty] | B |  |  | END
SMUWesternGeothermal | BEST | 374 | AMAX98 |  | UT | BASIN AND RANGE | NA | NA |  |  |  | 67 | [5 empty] | 76.5 |  | REF (AMAX BEST NORTH AND SOUTH MAP) | 20 | 67 | 1.4 | SMU EST. BASED ON SASS01 FOR VALLEY SED. |  |  |  | 768 | [5 empty] | 1075.2 | [11 empty] | G |  |  | END
SMUWesternGeothermal | BEST | 375 | AMAX98 |  | UT | BASIN AND RANGE | NA | NA |  |  |  | 62 | [5 empty] | 108 |  | REF (AMAX BEST NORTH AND SOUTH MAP) | 18 | 62 | 1.4 | SMU EST. BASED ON SASS01 FOR VALLEY SED. |  |  |  | 1011 | [5 empty] | 1415.4 | [11 empty] | G |  |  | END
SMUWesternGeothermal | BEST | 379 | AMAX98 |  | UT | BASIN AND RANGE | NA | NA |  |  |  | 180 | [5 empty] | 62 |  | REF (AMAX BEST NORTH AND SOUTH MAP) | 15 | 180 | 1.4 | SMU EST. BASED ON SASS01 FOR VALLEY SED. |  |  |  | 250 | [5 empty] | 350 | [11 empty] | G |  |  | END
SMUWesternGeothermal | BEST | 381 | AMAX98 |  | UT | BASIN AND RANGE | NA | NA |  |  |  | 64 | [5 empty] | 49.1 |  | REF (AMAX BEST NORTH AND SOUTH MAP) | 20 | 64 | 1.4 | SMU EST. BASED ON SASS01 FOR VALLEY SED. |  |  |  | 523 | [5 empty] | 732.2 | [11 empty] | G |  |  | END
SMUWesternGeothermal | BEST | 382 | AMAX98 |  | UT | BASIN AND RANGE | NA | NA |  |  |  | 34 | [5 empty] | 30.9 |  | REF (AMAX BEST NORTH AND SOUTH MAP) GRADIENT VARIABLE | 15 | 34 | 1.4 | SMU EST. BASED ON SASS01 FOR VALLEY SED. |  |  |  | 455 | [5 empty] | 637 | [11 empty] | G |  |  | END
SMUWesternGeothermal | BEST | 383 | AMAX98 |  | UT | BASIN AND RANGE | NA | NA |  |  |  | 43 | [5 empty] | 36.8 |  | REF (AMAX BEST NORTH AND SOUTH MAP) | 20 | 43 | 1.4 | SMU EST. BASED ON SASS01 FOR VALLEY SED. |  |  |  | 468 | [5 empty] | 655.2 | [11 empty] | G |  |  | END
SMUWesternGeothermal | BEST | 384 | AMAX98 |  | UT | BASIN AND RANGE | NA | NA |  |  |  | 113 | [5 empty] | 33.5 |  | REF (AMAX BEST NORTH AND SOUTH MAP) GRADIENT VARIABLE | 28 | 108 | 1.4 | SMU EST. BASED ON SASS01 FOR VALLEY SED. |  |  |  | 195 | [5 empty] | 273 | [11 empty] | G |  |  | END
SMUWesternGeothermal | BEST | 400 | AMAX98 | 28S/ 13W-32D | UT | BASIN AND RANGE | -113.3224 | 38.3262 |  |  |  | 65 |  |  |  |  | 17 AT TOP | 14.5 |  | REF (AMAX BEST NORTH AND SOUTH MAP) | 10 | 65 | 2.2577 |  |  |  |  | 29 | [5 empty] | 62.76 | [11 empty] | B |  |  | END
SMUWesternGeothermal | BEST | 401 | AMAX98 | 29S/13W-4A | UT | BASIN AND RANGE | -113.3052 | 38.3154 |  |  |  | 66 | [5 empty] | 14.2 |  | REF (AMAX BEST NORTH AND SOUTH MAP) | 28 | 66 | 2.2995 |  |  |  |  | 33 | [5 empty] | 75.312 | [11 empty] | B |  |  | END
SMUWesternGeothermal | BEST | 402 | AMAX98 | 28S/14W-36D | UT | BASIN AND RANGE | -113.3637 | 38.3274 |  |  |  | 65 |  |  |  |  | 20 AT TOP | 16.8 |  | REF (AMAX BEST NORTH AND SOUTH MAP) | 13 | 65 | 1.4634 |  |  |  |  | 58 | [5 empty] | 87.864 | [11 empty] | B |  |  | END
SMUWesternGeothermal | BEST | 403 | AMAX98 | 27S/13W-26D | UT | BASIN AND RANGE | -113.2763 | 38.4326 |  |  |  | 65 | [5 empty] | 23.8 |  | REF (AMAX BEST NORTH AND SOUTH MAP) GRADIENT VARIABLE | 10 | 60 | 1.8815 |  |  |  |  | 161 | [5 empty] | 305.432 | [11 empty] | G |  |  | END
SMUWesternGeothermal | BEST | 404 | AMAX98 | 28S/12W-15C | UT | BASIN AND RANGE | -113.1844 | 38.3737 |  |  |  | 95 | [5 empty] | 15 |  | REF (AMAX BEST NORTH AND SOUTH MAP) | 13 | 95 | 1.4634 |  |  |  |  | 36 | [5 empty] | 54.392 | [11 empty] | B |  |  | END
SMUWesternGeothermal | BEST | 405 | AMAX98 | 28S/12W-7C | UT | BASIN AND RANGE | -113.2395 | 38.3879 |  |  |  | 65 | [5 empty] | 16.2 |  | REF (AMAX BEST NORTH AND SOUTH MAP) | 15 | 65 | 1.9358 |  |  |  |  | 59 | * |  |  |  |  | 112.968 | [11 empty] | B |  |  | END
SMUWesternGeothermal | BEST | 406 | AMAX98 | 28S/13W-13C | UT | BASIN AND RANGE | -113.2652 | 38.3699 |  |  |  | 95 | [5 empty] | 15.5 |  | REF (AMAX BEST NORTH AND SOUTH MAP) GRADIENT VARIABLE | 12 | 95 | 1.7142 |  |  |  |  | 56 | [5 empty] | 79.496 | [11 empty] | B |  |  | END
SMUWesternGeothermal | BEST | 407 | AMAX98 | 27S/12W-34A | UT | BASIN AND RANGE | [5 empty] | 95 | [5 empty] | 18.4 |  | REF (AMAX BEST NORTH AND SOUTH MAP) | 15 | 95 | 1.6724 |  |  |  |  | 49 | [5 empty] | 71.128 | [11 empty] | B |  |  | END
SMUWesternGeothermal | BEST | 408 | AMAX98 | 28S/12W-5D | UT | BASIN AND RANGE | -113.2188 | 38.3972 |  |  |  | 143 | [5 empty] | 18.1 |  | REF (AMAX BEST NORTH AND SOUTH MAP) | 13 | 143 | 1.8815 |  |  |  |  | 48 | [5 empty] | 87.864 | [11 empty] | A |  |  | END
SMUWesternGeothermal | BEST | 409 | AMAX98 | 27S/12W-19D | UT | BASIN AND RANGE | -113.2302 | 38.4417 |  |  |  | 96 | [5 empty] | 18 |  | REF (AMAX BEST NORTH AND SOUTH MAP) | 10 | 96 | 2.0905 |  |  |  |  | 62 | [5 empty] | 129.704 | [11 empty] | G |  |  | END
SMUWesternGeothermal | BEST | 410 | AMAX98 | 29S/9W-19A | UT | BASIN AND RANGE | -112.9043 | 38.2783 |  |  |  | 60 |  |  |  |  | 23 AT TOP | 13.5 |  | REF (AMAX BEST NORTH AND SOUTH MAP) | 15 | 60 | 5.2263 |  |  |  |  | 26 | [5 empty] | 133.888 | [11 empty] | G |  |  | END
SMUWesternGeothermal | BEST | 411 | AMAX98 | 29S/9W-20C | UT | BASIN AND RANGE | -112.8951 | 38.2679 |  |  |  | 55 | [5 empty] | 17 |  | REF (AMAX BEST NORTH AND SOUTH MAP) | 15 | 55 | 2.2995 |  |  |  |  | 28 | [5 empty] | 62.76 | [11 empty] | B |  |  | END
SMUWesternGeothermal | BEST | 412 | AMAX98 | 29S/9W-21A | UT | BASIN AND RANGE | -112.8654 | 38.2759 |  |  |  | 58 | [5 empty] | 11.2 |  | REF (AMAX BEST NORTH AND SOUTH MAP) | 20 | 58 | 5.1008 |  |  |  |  | 35 | [5 empty] | 163.176 | [11 empty] | G |  |  | END
SMUWesternGeothermal | BEST | 413 | AMAX98 | 29S/6W-19B | UT | BASIN AND RANGE | -112.5805 | 38.2762 |  |  |  | 95 | [5 empty] | 15.7 |  | REF (AMAX BEST NORTH AND SOUTH MAP) | 15 | 95 | 1.4634 |  |  |  |  | 44 | [5 empty] | 66.944 | [11 empty] | B |  |  | END
SMUWesternGeothermal | BEST | 414 | AMAX98 | 30S/7W-2A | UT | BASIN AND RANGE | -112.6216 | 38.2322 |  |  |  | 70 | [5 empty] | 17.8 |  | REF (AMAX BEST NORTH AND SOUTH MAP) GRADIENT VARIABLE | 10 | 70 | 1.4634 |  |  |  |  | 84 | [5 empty] | 133.888 | [11 empty] | G |  |  | END
SMUWesternGeothermal | BEST | 415 | AMAX98 | 30S/8W- 10C | UT | BASIN AND RANGE | -112.7458 | 38.2064 |  |  |  | 95 | [5 empty] | 13.1 |  | REF (AMAX BEST NORTH AND SOUTH MAP) | 20 | 95 | 0.91982 |  |  |  |  | 16 | * |  |  |  |  | 37.656 | [11 empty] | B-40 |  |  | END
SMUWesternGeothermal | BEST | 416 | AMAX98 | 30S/8W-3B | UT | BASIN AND RANGE | -112.7328 | 38.2341 |  |  |  | 95 | [5 empty] | 14.5 |  | REF (AMAX BEST NORTH AND SOUTH MAP) | 20 | 95 | 1.4634 |  |  |  |  | 28 | [5 empty] | 46.024 | [11 empty] | B |  |  | END
SMUWesternGeothermal | BEST | 417 | AMAX98 | 29S/8W-26A | UT | BASIN AND RANGE | -112.7227 | 38.2594 |  |  |  | 95 | [5 empty] | 16.1 |  | REF (AMAX BEST NORTH AND SOUTH MAP) | 20 | 95 | 1.4634 |  |  |  |  | 49 | [5 empty] | 62.76 | [11 empty] | B |  |  | END
SMUWesternGeothermal | BEST | 418 | AMAX98 | 26S/9W-10AB | UT | BASIN AND RANGE | -112.8503 | 38.5682 |  |  |  | 66 | [5 empty] | 16.5 |  | REF (AMAX BEST NORTH AND SOUTH MAP) GRADIENT VARIABLE | 14 | 66 | 2.3414 |  |  |  |  | 33 | [5 empty] | 75.312 | [11 empty] | B |  |  | END
SMUWesternGeothermal | BEST | 419 | AMAX98 | 30S/10W-32C | UT | BASIN AND RANGE | -113.0068 | 38.1482 |  |  |  | 90 | [5 empty] | 22 |  | REF (AMAX BEST NORTH AND SOUTH MAP) | 30 | 90 | 1.4634 |  |  |  |  | 90 | [5 empty] | 133.888 | [11 empty] | G |  |  | END
SMUWesternGeothermal | BEST | 420 | AMAX98 | 30S/10W-28D | UT | BASIN AND RANGE | -112.9798 | 38.1659 |  |  |  | 80 | [5 empty] | 21 |  | REF (AMAX BEST NORTH AND SOUTH MAP) | 10 | 80 | 1.4634 |  |  |  |  | 92 | [5 empty] | 142.256 | [11 empty] | G |  |  | END
SMUWesternGeothermal | BEST | 421 | AMAX98 | 30S/10W-13C | UT | BASIN AND RANGE | -112.9261 | 38.1909 |  |  |  | 85 | [5 empty] | 19.2 |  | REF (AMAX BEST NORTH AND SOUTH MAP) | 12 | 85 | 1.8815 |  |  |  |  | 55 | [5 empty] | 92.048 | [11 empty] | B |  |  | END
SMUWesternGeothermal | BEST | 422 | AMAX98 | 22S/6W-11C | UT | BASIN AND RANGE | -112.5012 | 38.9076 |  |  |  | 96 | [5 empty] | 21 |  | REF (AMAX BEST NORTH AND SOUTH MAP) GRADIENT VARIABLE | 23 | 96 | 1.4634 |  |  |  |  | 86 | [5 empty] | 179.912 | [11 empty] | G |  |  | END
SMUWesternGeothermal | BEST | 423 | AMAX98 | 25S/7W-13B | UT | BASIN AND RANGE | -112.5966 | 38.6368 |  |  |  | 65 | [5 empty] | 17.8 |  | REF (AMAX BEST NORTH AND SOUTH MAP) | 10 | 65 | 1.8396 |  |  |  |  | 90 | [5 empty] | 154.808 | [11 empty] | G |  |  | END
SMUWesternGeothermal | BEST | 424 | AMAX98 | 22S/6W-23D | UT | BASIN AND RANGE | -112.489 | 38.8817 |  |  |  | 92 | [5 empty] | 17.8 |  | REF (AMAX BEST NORTH AND SOUTH MAP) | 20 | 92 | 1.4634 |  |  |  |  | 44 | [5 empty] | 62.76 | [11 empty] | B |  |  | END
SMUWesternGeothermal | BEST | 425 | AMAX98 | 26S/9W-36B | UT | BASIN AND RANGE | -112.8193 | 38.5124 | [9 empty] | 17.8 |  | REF (AMAX BEST NORTH AND SOUTH MAP) |  |  | 2.2995 |  |  |  |  | 57 | [5 empty] | 129.704 | [11 empty] | G
SMUWesternGeothermal | BEST | 425 |  | 26S/9W-36B | UT | MULTIPLE DEPTHS | -112.8193 | 38.5124 | [11 empty] | REF (AMAX BEST NORTH AND SOUTH MAP) |  |  | 1.4 | SMU EST. BASED ON SASS01 FOR VALLEY SED. |  |  |  | 102 | * |  |  |  |  | 142.8 | [11 empty] | G |  |  | END
SMUWesternGeothermal | BEST | 425 |  | 26S/9W-36B | UT | MULTIPLE DEPTHS | -112.8193 | 38.5124 | [11 empty] | REF (AMAX BEST NORTH AND SOUTH MAP) |  |  | 1.4 | SMU EST. BASED ON SASS01 FOR VALLEY SED. |  |  |  | 84 | [5 empty] | 117.6 | [11 empty] | C
SMUWesternGeothermal | BEST | 426 | AMAX98 | 26S/9W-35C | UT | BASIN AND RANGE | -112.8287 | 38.5027 | [9 empty] | 23 |  | REF (AMAX BEST NORTH AND SOUTH MAP) |  |  | 2.2995 |  |  |  |  | 108 | [5 empty] | 246.856 | [11 empty] | G
SMUWesternGeothermal | BEST | 426 |  | 26S/9W-35C | UT | MULTIPLE DEPTHS | -112.8287 | 38.5027 | [11 empty] | REF (AMAX BEST NORTH AND SOUTH MAP) |  |  | 1.4 | SMU EST. BASED ON SASS01 FOR VALLEY SED. |  |  |  | 122 | * |  |  |  |  | 170.8 | [11 empty] | G |  |  | END
SMUWesternGeothermal | BEST | 427 | AMAX98 | 26S/9W-36A | UT | BASIN AND RANGE | -112.8152 | 38.5069 | [9 empty] | 14.7 |  | REF (AMAX BEST NORTH AND SOUTH MAP) |  |  | 2.2995 |  |  |  |  | 64 | [5 empty] | 146.44 | [11 empty] | G
SMUWesternGeothermal | BEST | 427 |  | 26S/9W-36A | UT | MULTIPLE DEPTHS | -112.8152 | 38.5069 | [11 empty] | REF (AMAX BEST NORTH AND SOUTH MAP) |  |  | 1.4 | SMU EST. BASED ON SASS01 FOR VALLEY SED. |  |  |  | 77 | * |  |  |  |  | 107.8 | [11 empty] | C |  |  | END
SMUWesternGeothermal | BEST | 428 | AMAX98 | 27S/9W-2D | UT | BASIN AND RANGE | -112.8259 | 38.4866 |  |  |  | 55 | [5 empty] | 20.6 |  | REF (AMAX BEST NORTH AND SOUTH MAP) GRADIENT VARIABLE | 20 | 55 | 2.2995 |  |  |  |  | 120 | [5 empty] | 209.2 | [11 empty] | G |  |  | END
SMUWesternGeothermal | BEST | 429 | AMAX98 | 27S/9W-2C | UT | BASIN AND RANGE | -112.8354 | 38.4886 |  |  |  | 102 | [5 empty] | 24.5 |  | REF (AMAX BEST NORTH AND SOUTH MAP) | 28 | 102 | 2.2995 |  |  |  |  | 127 | [5 empty] | 288.696 | [11 empty] | G |  |  | END
SMUWesternGeothermal | BEST | 430 | AMAX98 | 26S/6W-30D | UT | BASIN AND RANGE | -112.5666 | 38.5156 | [9 empty] | 11.6 |  | REF (AMAX BEST NORTH AND SOUTH MAP) |  |  | 2.0905 |  |  |  |  | 42 | [5 empty] | 87.864 | [11 empty] | C |  |  | END
SMUWesternGeothermal | BEST | 431 | AMAX98 | 26S/6W-20C | UT | BASIN AND RANGE | -112.5628 | 38.5351 |  |  |  | 70 | [5 empty] | 13.8 |  | REF (AMAX BEST NORTH AND SOUTH MAP) GRADIENT VARIABLE | 10 | 70 | 2.5086 |  |  |  |  | 75 | [5 empty] | 138.072 | [11 empty] | G |  |  | END
SMUWesternGeothermal | BEST | 432 | AMAX98 | 27S/13W-14D | UT | BASIN AND RANGE | -113.2701 | 38.4573 |  |  |  | 64 | [5 empty] | 12 |  | REF (AMAX BEST NORTH AND SOUTH MAP) | 15 | 64 | 2.0905 |  |  |  |  | 31 | [5 empty] | 66.944 | [11 empty] | B |  |  | END
SMUWesternGeothermal | BEST | 433 | AMAX98 | 27S/13W-16B | UT | BASIN AND RANGE | -113.3195 | 38.4683 |  |  |  | 58 | [5 empty] | 22 |  | REF (AMAX BEST NORTH AND SOUTH MAP) | 15 | 58 | 2.5086 |  |  |  |  | 140 | [5 empty] | 334.72 | [11 empty] | G |  |  | END
SMUWesternGeothermal | BEST | 434 | AMAX98 | 27S/13W-27D | UT | BASIN AND RANGE | -113.2931 | 38.4288 |  |  |  | 45 | [5 empty] | 21.5 |  | REF (AMAX BEST NORTH AND SOUTH MAP) | 15 | 45 | 1.8815 |  |  |  |  | 222 | [5 empty] | 418.4 | [11 empty] | G |  |  | END
SMUWesternGeothermal | BEST | 435 | AMAX98 | 27S/9W-32C | UT | BASIN AND RANGE | -112.8952 | 38.4141 |  |  |  | 60 | [5 empty] | 13.2 |  | REF (AMAX BEST NORTH AND SOUTH MAP) | 20 | 60 | 2.2995 |  |  |  |  | 52 | [5 empty] | 79.496 | [11 empty] | B |  |  | END
SMUWesternGeothermal | BEST | 436 | AMAX98 | 27S/9W-32B | UT | BASIN AND RANGE | -112.8964 | 38.425 |  |  |  | 88 | [5 empty] | 17.2 |  | REF (AMAX BEST NORTH AND SOUTH MAP) GRADIENT VARIABLE | 10 | 20 | 1.8815 |  |  |  |  | 117 | [5 empty] | 83.68 | [11 empty] | C
SMUWesternGeothermal | BEST | 436 |  | 27S/9W-32B | UT | MULTIPLE DEPTHS | -112.8964 | 38.425 | [11 empty] | REF (AMAX BEST NORTH AND SOUTH MAP) GRADIENT VARIABLE | 50 | 88 | 1.4 | SMU EST. BASED ON SASS01 FOR VALLEY SED. |  |  |  | 45 | [5 empty] | 63 | [11 empty] | B |  |  | END
SMUWesternGeothermal | BEST | 437 | AMAX98 | 26S/9W-16D | UT | BASIN AND RANGE | -112.8614 | 38.5446 |  |  |  | 75 | [5 empty] | 15.5 |  | REF (AMAX BEST NORTH AND SOUTH MAP) GRADIENT VARIABLE | 15 | 75 | 1.5888 |  |  |  |  | 64 | [5 empty] | 92.048 | [11 empty] | B |  |  | END
SMUWesternGeothermal | BEST | 438 | AMAX98 | 26S/9W-16A | UT | BASIN AND RANGE | -112.864 | 38.5515 |  |  |  | 88 | [5 empty] | 18.9 |  | REF (AMAX BEST NORTH AND SOUTH MAP) GRADIENT VARIABLE | 20 | 88 | 1.8815 |  |  |  |  | 80 | [5 empty] | 133.888 | [11 empty] | G |  |  | END
SMUWesternGeothermal | BEST | 439 | AMAX98 | 24S/8W-5B | UT | BASIN AND RANGE | -112.7864 | 38.7578 |  |  |  | 62 | [5 empty] | 16.2 |  | REF (AMAX BEST NORTH AND SOUTH MAP) | 12 | 62 | 1.6724 |  |  |  |  | 32 | [5 empty] | 54.392 | [11 empty] | B |  |  | END
SMUWesternGeothermal | BEST | 109A | AMAX98 | 22S/6W-11D | UT | BASIN AND RANGE | -112.4867 | 38.9113 | [9 empty] | 18 |  | REF (AMAX BEST NORTH AND SOUTH MAP) |  |  | 1.4 | SMU EST. BASED ON SASS01 FOR VALLEY SED. |  |  |  | 54 | [5 empty] | 75.6 | NVD | [10 empty] | C |  |  | END
SMUWesternGeothermal | BEST | 109B | AMAX98 | 22S/6W-11B | UT | BASIN AND RANGE | -112.4956 | 38.9145 | [9 empty] | 12 |  | REF (AMAX BEST NORTH AND SOUTH MAP) |  |  | 1.4 | SMU EST. BASED ON SASS01 FOR VALLEY SED. |  |  |  | 211 | [5 empty] | 295.4 | NVD | [10 empty] | G |  |  | END
SMUWesternGeothermal | BEST | 100 | AMAX98 |  | UT | BASIN AND RANGE | NA | NA |  |  |  | 45 | [5 empty] | 13.5 |  | REF (AMAX BEST NORTH AND SOUTH MAP) | 25 | 45 | 1.4 | SMU EST. BASED ON SASS01 FOR VALLEY SED. |  |  |  | 29 | [5 empty] | 40.6 | [11 empty] | C |  |  | END
SMUWesternGeothermal | CALIENTE AMS UTAH | ED-3 | CHAP813 | 35S/20W-24CC | UT | BASIN AND RANGE | -114.0387 | 37.7388 |  |  | 1750 | 102 |  |  |  |  | 19.3 | 19.3 | ALLUVIUM- | UTAH ESCALANTE DESERT SITE #3 | 12 | 100 | 1.8 |  | 0.1 |  | 16 | 82 |  | 4 | 82 |  |  | 143 |  | 10 | 143 | [8 empty] | G |  |  | END
SMUWesternGeothermal | CEDAR CITY AMS UTAH | ED-1 | CHAP813 | 37S/18W-36CCD | UT | BASIN AND RANGE | -113.8145 | 37.6063 |  |  | 1747 | 101 |  |  |  |  | 18.8 | 18.8 | ALLUVIUM- | UTAH EASTERN ESCALANTE DESERT SITE #1 | 30 | 92 | 1.5 |  | 0.1 |  | 11 | 74 |  | 7 | 58 |  |  | 111 |  | 13 | 87 | [8 empty] | B |  |  | END
SMUWesternGeothermal | CEDAR CITY AMS UTAH | ED-10 | CHAP813 | 34S/14W-36CC | UT | BASIN AND RANGE | -113.3787 | 37.7947 |  |  | 1655 | 92 |  |  |  |  | 17.9 | 17.9 | ALLUVIUM- | UTAH ESCALANTE DESERT SITE #10 | 10 | 92 | 1.9 |  | 0.1 |  | 15 | 46 |  | 2 | 46 |  |  | 87 |  | 6 | 87 | [8 empty] | B |  |  | END
SMUWesternGeothermal | CEDAR CITY AMS UTAH | ED-11 | CHAP813 | 34S/12W-4AA | UT | BASIN AND RANGE | -113.1988 | 37.8808 |  |  | 1692 | 100 |  |  |  |  | 18.8 | 18.8 | ALLUVIUM- | UTAH ESCALANTE DESERT SITE #11 | 12 | 100 | 1.9 |  | 0.1 |  | 16 | 50 |  | 6 | 50 |  |  | 93 |  | 12 | 93 | [8 empty] | B |  |  | END
SMUWesternGeothermal | CEDAR CITY AMS UTAH | ED-2 | CHAP813 | 35S/17W-21DD | UT | BASIN AND RANGE | -113.7488 | 37.7388 |  |  | 1602 | 70 |  |  |  |  | 16 | 16 | ALLUVIUM- | UTAH ESCALANTE DESERT #2 | 12 | 70 | 2.3 |  | 0.1 |  | 10 | 51 |  | 5 | 51 |  |  | 115 |  | 11 | 115 | [8 empty] | B |  |  | END
SMUWesternGeothermal | CEDAR CITY AMS UTAH | ED-4 | CHAP813 | 37S/15W-3ACA | UT | COLORADO PLATEAU | -113.5183 | 37.6147 |  |  | 1735 | 100 |  |  |  |  | 18.1 | 18.1 | ALLUVIUM- | UTAH ESCALANTE DESERT SITE #4 | 20 | 100 | 2 |  | 0.1 |  | 14 | 51 |  | 3 | 41.5 |  |  | 102 |  | 8 | 83 | [8 empty] | B |  |  | END
SMUWesternGeothermal | CEDAR CITY AMS UTAH | ED-6 | CHAP813 | 32S/16W-28CCC | UT | BASIN AND RANGE | -113.66 | 37.98 |  |  | 1743 | 100 |  |  |  |  | 19.5 | 19.5 | ALLUVIUM- | UTAH ESCALANTE DESERT SITE #6 | 22 | 100 | 1.7 |  | 0.1 |  | 14 | 56 |  | 3 | 56 |  |  | 97 |  | 5 | 97 | [8 empty] | B |  |  | END
SMUWesternGeothermal | CEDAR CITY AMS UTAH | ED-8 | CHAP813 | 32S/15W-22CD | UT | BASIN AND RANGE | -113.5203 | 37.9997 |  |  | 1643 | 100 |  |  |  |  | 19.8 | 19.8 | ALLUVIUM- | UTAH ESCALANTE DESERT SITE #8 | 20 | 88 | 2.2 |  | 0.1 |  | 11 | 57 |  | 3 | 78.1 |  |  | 125 |  | 9 | 125 | [8 empty] | B |  |  | END
SMUWesternGeothermal | CEDAR CITY AMS UTAH | ED-9 | CHAP813 | 33S/14W-32DD | UT | BASIN AND RANGE | -113.4367 | 37.8833 |  |  | 1600 | [7 empty] | ALLUVIUM- | UTAH ESCALANTE DESERT SITE #9 | 12 | 100 | 1.4 |  | 0.1 |  | 16 | 46 |  | 1 | 46 |  |  | 67 |  | 3 | 67 | [8 empty] | B |  |  | END
SMUWesternGeothermal | CEDAR CITY AMS UTAH | EDC | CHAP813 |  | UT | BASIN AND RANGE | -113.6203 | 37.8468 |  |  | 1563 | [7 empty] | ALLUVIUM- | UTAH CENTRAL ESCALANTE DESERT THIS SITE COMBINES THE FOUR CENTRAL ESCALANTE DESERT HOLES. | 10 | 64 | 1.4 |  | 0.2 |  | 1 | 51.5 | * |  | 51.5 | * |  | 72 | * |  | 72 | * | [7 empty] | C |  |  | END
SMUWesternGeothermal | CONFUSION UTAH | 366 | AMAX98 | 17S/14W-9D | UT | BASIN AND RANGE | -113.425 | 39.345 |  |  |  | 60 | [5 empty] | 17.9 |  | REF FILESFROMHARRYOLSON;DELTAAMS;O'BRIENLEASE | 0 | 60 | 1.2909 |  |  |  |  | 55 | [5 empty] | 71 | [11 empty] | B |  |  | END
SMUWesternGeothermal | CONFUSION UTAH | 375 | AMAX98 | 18S/15W-1D | UT | BASIN AND RANGE | -113.4767 | 39.2667 |  |  |  | 45 | [5 empty] | 12.9 |  | REF FILESFROMHARRYOLSON;DELTAAMS;O'BRIENLEASE | 0 | 45 | 1.2222 |  |  |  |  | 27 | [5 empty] | 33 | [11 empty] | D |  |  | END
SMUWesternGeothermal | CONFUSION UTAH | 367/TV-14 | AMAX98 | 16S/14W-0 | UT | BASIN AND RANGE | -113.405 | 39.42 | [8 empty] | 16.4 | 16.4 |  | REF FILESFROMHARRYOLSON;DELTAAMS;O'BRIENLEASE |  |  | 2.1613 |  |  |  |  | 31 | [5 empty] | 67 | [11 empty] | C |  |  | END
SMUWesternGeothermal | CONFUSION UTAH | 368/TV-02 | AMAX98 | 17S/14W-8D | UT | BASIN AND RANGE | -113.44 | 39.3467 |  |  |  | 60 |  |  |  |  | 19.6 | 19.6 |  | REF FILESFROMHARRYOLSON;DELTAAMS;O'BRIENLEASE | 0 | 60 | 1.2484 |  |  |  |  | 161 | [5 empty] | 201 | [11 empty] | G |  |  | END
SMUWesternGeothermal | CONFUSION UTAH | 369/TV-01 | AMAX98 | 17S/14W-7C | UT | BASIN AND RANGE | -113.4667 | 39.3467 |  |  |  | 44 |  |  |  |  | 13.8 | 13.8 |  | REF FILESFROMHARRYOLSON;DELTAAMS;O'BRIENLEASE | 0 | 44 | 1.2137 |  |  |  |  | 117 | [5 empty] | 142 | [11 empty] | G |  |  | END
SMUWesternGeothermal | CONFUSION UTAH | 370/TV-15 | AMAX98 | 17S/15W-19D | UT | BASIN AND RANGE | -113.5667 | 39.3125 |  |  |  | 60 |  |  |  |  | 25.9 | 25.9 |  | REF FILESFROMHARRYOLSON;DELTAAMS;O'BRIENLEASE | 0 | 60 | 1.2517 |  |  |  |  | 147 | [5 empty] | 184 | [11 empty] | G |  |  | END
SMUWesternGeothermal | CONFUSION UTAH | 371/TV-08 | AMAX98 | 17S/15W-29A | UT | BASIN AND RANGE | -113.555 | 39.3017 |  |  |  | 60 |  |  |  |  | 15.7 | 15.7 |  | REF FILESFROMHARRYOLSON;DELTAAMS;O'BRIENLEASE | 0 | 60 | 1.2742 |  |  |  |  | 62 | [5 empty] | 79 | [11 empty] | B |  |  | END
SMUWesternGeothermal | CONFUSION UTAH | 372/TV-09 | AMAX98 | 17S/15W-34B | UT | BASIN AND RANGE | -113.525 | 39.2867 |  |  |  | 60 |  |  |  |  | 28.2 | 28.2 |  | REF FILESFROMHARRYOLSON;DELTAAMS;O'BRIENLEASE | 0 | 60 | 1.2556 |  |  |  |  | 270 | [5 empty] | 339 | [11 empty] | G |  |  | END
SMUWesternGeothermal | CONFUSION UTAH | 373/TV-10 | AMAX98 | 18S/14W-8D | UT | BASIN AND RANGE | -113.4433 | 39.25 |  |  |  | 60 |  |  |  |  | 33.5 | 33.5 |  | REF FILESFROMHARRYOLSON;DELTAAMS;O'BRIENLEASE | 0 | 60 | 1.3386 |  |  |  |  | 319 | [5 empty] | 427 | [11 empty] | G |  |  | END
SMUWesternGeothermal | CONFUSION UTAH | 374/TV-17 | AMAX98 | 19S/15W-1A | UT | BASIN AND RANGE | -113.4833 | 39.19 |  |  |  | 55 |  |  |  |  | 13.5 | 13.2 |  | REF FILESFROMHARRYOLSON;DELTAAMS;O'BRIENLEASE | 0 | 55 | 0.33333 |  |  |  |  | 12 | [5 empty] | 4 | [11 empty] | B-40 |  |  | END
SMUWesternGeothermal | CONFUSION UTAH | 377/TV-06 | AMAX98 | 16S/16W-34B | UT | BASIN AND RANGE | -113.6333 | 39.3783 |  |  |  | 60 |  |  |  |  | 13.6 | 13.5 |  | REF FILESFROMHARRYOLSON;DELTAAMS;O'BRIENLEASE | 0 | 60 | 0.8 |  |  |  |  | 5 | [5 empty] | 4 | [11 empty] | B-40 |  |  | END
SMUWesternGeothermal | CONFUSION UTAH | 418/TV-07 | AMAX98 | 16S/16W-36C | UT | BASIN AND RANGE | -113.5983 | 39.3667 |  |  |  | 35 |  |  |  |  | 14.1 | 14.1 |  | REF FILESFROMHARRYOLSON;DELTAAMS;O'BRIENLEASE | 0 | 35 | 2.0909 |  |  |  |  | 22 | [5 empty] | 46 | [11 empty] | C |  |  | END
SMUWesternGeothermal | CONFUSION/Tule MX UTAH | TV-03 | USGS-SASS99 | Juab CO. | UT | BASIN AND RANGE | -113.4317 | 39.35 |  |  | 1356.7073 | 48.7805 |  |  |  |  | 17.2 | 17.2 |  | http://pubs.usgs.gov/of/1999/of99-425/webmaps/home.html |  | 48.7805 | 1.4 | SMU EST. BASED ON SASS01 FOR VALLEY SED. |  |  |  | 58.24 | [5 empty] | 81.536 | [11 empty] | C |  |  | END
SMUWesternGeothermal | CONFUSION/Tule MX UTAH | TV-04 | USGS-SASS99 | Juab CO. | UT | BASIN AND RANGE | -113.5767 | 39.49 |  |  | 1341.4634 | 54.878 |  |  |  |  | 15 | 15 |  | http://pubs.usgs.gov/of/1999/of99-425/webmaps/home.html |  | 54.878 | 1.4 | SMU EST. BASED ON SASS01 FOR VALLEY SED. |  |  |  | 29.12 | [5 empty] | 40.768 | [11 empty] | B |  |  | END
SMUWesternGeothermal | CONFUSION/Tule MX UTAH | TV-05 | USGS-SASS99 | Juab CO. | UT | BASIN AND RANGE | -113.5417 | 39.4583 |  |  | 1371.9512 | 29.5732 |  |  |  |  | 12.8 | 12.8 |  | http://pubs.usgs.gov/of/1999/of99-425/webmaps/home.html |  | 29.5732 | 1.4 | SMU EST. BASED ON SASS01 FOR VALLEY SED. |  |  |  | 27.0515 | [5 empty] | 37.8722 | [11 empty] | D |  |  | END
SMUWesternGeothermal | CONFUSION/Tule MX UTAH | TV-11 | USGS-SASS99 | Juab CO. | UT | BASIN AND RANGE | -113.465 | 39.2183 |  |  | 1402.439 | 57.9268 |  |  |  |  | 19.8 | 19.8 |  | http://pubs.usgs.gov/of/1999/of99-425/webmaps/home.html |  | 57.9268 | 1.4 | SMU EST. BASED ON SASS01 FOR VALLEY SED. |  |  |  | 87.36 | [5 empty] | 122.304 | [11 empty] | G |  |  | END
SMUWesternGeothermal | CONFUSION/Tule MX UTAH | TV-12 | USGS-SASS99 | Juab CO. | UT | BASIN AND RANGE | -113.5017 | 39.1733 |  |  | 1387.1951 | 47.2561 |  |  |  |  | 19.8 | 19.8 |  | http://pubs.usgs.gov/of/1999/of99-425/webmaps/home.html |  | 47.2561 | 1.4 | SMU EST. BASED ON SASS01 FOR VALLEY SED. |  |  |  | 16.38 | [5 empty] | 22.932 | [11 empty] | D |  |  | END
SMUWesternGeothermal | CONFUSION/Tule MX UTAH | TV-16 | USGS-SASS99 | Millard CO. | UT | BASIN AND RANGE | -113.565 | 39.2267 |  |  | 1493.9024 | 46.3415 |  |  |  |  | 13.3 | 13.3 |  | http://pubs.usgs.gov/of/1999/of99-425/webmaps/home.html |  | 46.3415 | 1.4 | SMU EST. BASED ON SASS01 FOR VALLEY SED. |  |  |  | 27.3 | [5 empty] | 38.22 | [11 empty] | D |  |  | END
SMUWesternGeothermal | CORTEZ AMS | BLND53&55 | DECK885 |  | UT | COLORADO PLATEAU | -109.3633 | 37.7317 |  |  | 2108 | 235 |  |  |  | 3 | 10 | 10 |  | BLANDING BL53 & BL55 COMBINED | 213 | 230 | 3.89 |  |  |  | 7 | 17 | [5 empty] | 66 |  |  | 68 |  |  | 69.036 | [5 empty] | A |  |  | END
SMUWesternGeothermal | COVE FORT-SULPHURDALE | 14-29 | GLEN822 | 25S/6W-29BC | UT | BASIN AND RANGE | -112.5602 | 38.607 | 5/25/79 | 5/25/79 | 1890 | 798.6 |  |  |  |  | 92 | 85 | ALLUVIUM&VOLCANICS&CARBONATES | REF (DR34-37)(DR4)(M35)RICHFIELDAMS | 622 | 798.6 | 2 | SMU EST |  |  |  | 0 | I |  |  |  |  | 0 | [11 empty] | G
SMUWesternGeothermal | COVE FORT-SULPHURDALE | 14-29 |  | 25S/6W-29BC | UT | MULTIPLE DEPTHS | -112.5602 | 38.607 |  |  | 1890 | [9 empty] | 60.9 | 664 | 2 | SMU EST |  |  |  | 197 | [5 empty] | 394 | [11 empty] | G |  |  | END
SMUWesternGeothermal | COVE FORT-SULPHURDALE | 31-33 | GLEN822 | 25S/6W-33BA | UT | BASIN AND RANGE | -112.5383 | 38.5982 | 7/19/78 | 5/24/78 | 1939 | 1591 | 425 |  |  |  | 146 | 140 | ANDESITE&VOLCANICS&CARBONATES&SEDIMENTARY | REF (DR34-37)(DR4)(M35)(50)RICHFIELDAMS | 615 | 1591 | 2.5 | SMU EST |  |  |  | 0 | I |  |  |  |  | 0 | [11 empty] | G
SMUWesternGeothermal | COVE FORT-SULPHURDALE | 31-33 |  | 25S/6W-33BA | UT | MULTIPLE DEPTHS | -112.5383 | 38.5982 |  |  | 1939 | [9 empty] | 60.9 | 615 | 2.5 | SMU EST |  |  |  | 163 | [5 empty] | 407.5 | [11 empty] | G |  |  | END
SMUWesternGeothermal | COVE FORT-SULPHURDALE | 34-30 | HUTT92 | 25S/6W-30 | UT | BASIN AND RANGE | -112.567 | 38.6033 | 0/ 0/85 |  |  | 758.2 | 356.7 |  |  |  | 102.2 | 102.2 | ALLUVIUM&VOLCANICS&CARBONATES | RICHFIELDAMS | 0 | 758.2 | 2.3 | SMU EST |  |  |  | #VALUE! | [5 empty] | 267.5547 | [11 empty] | G |  |  | END
SMUWesternGeothermal | COVE FORT-SULPHURDALE | 34-7 | HUTT92 | 26S/6W-7 | UT | BASIN AND RANGE | -112.5668 | 38.5638 | 0/ 0/83 | 10/ 0/83 | 1890 | 355.2 |  |  |  |  | 177 | 177 | ALLUVIUM&VOLCANICS&CARBONATES | RICHFIELDAMSTEMPERATUREISSTEAM | 0 | 355.2 | 2.3 | SMU EST |  |  |  | #VALUE! | [5 empty] | 1055.4617 | [11 empty] | G |  |  | END
SMUWesternGeothermal | COVE FORT-SULPHURDALE | 42-7 | GLEN822 | 26S/6W-7BA | UT | BASIN AND RANGE | -112.5705 | 38.5675 | 5/15/78 | 1977-11-29 | 1866 | 2357.6 |  |  |  |  | 178 | 170 | ANDESITE&VOLCANICS&CARBONATES&SEDIMENTARY | REF (DR34-37)(DR4)(M35)RICHFIELDAMS | 622 | 2357.6 | 2.5 | SMU EST |  |  |  | 0 | I |  |  |  |  | 0 | [11 empty] | G
SMUWesternGeothermal | COVE FORT-SULPHURDALE | 42-7 |  | 26S/6W-7BA | UT | MULTIPLE DEPTHS | -112.5705 | 38.5675 |  |  | 1866 | [9 empty] | 60.9 | 622 | 2.5 | SMU EST |  |  |  | 197 | [5 empty] | 492.5 | [11 empty] | G |  |  | END
SMUWesternGeothermal | COVE FORT-SULPHURDALE | 47-6 | HUTT92 | 26S/6W-6 | UT | BASIN AND RANGE | -112.5667 | 38.575 | 0/ 0/85 |  |  | 381 | 381 |  |  |  | 157.8 | 157.8 | ALLUVIUM&VOLCANICS&CARBONATES | RICHFIELDAMS | 0 | 381 | 2.3 | SMU EST |  |  |  | #VALUE! | [5 empty] | 868.084 | [11 empty] | G |  |  | END
SMUWesternGeothermal | COVE FORT-SULPHURDALE | 66-28 | HUTT92 | 25S/6W-28 | UT | BASIN AND RANGE | -112.5292 | 38.6017 | 0/ 0/85 |  |  | 500 | 500 |  |  |  | 156.7 | 156.7 | ALLUVIUM&VOLCANICS&CARBONATES | RICHFIELDAMS | 0 | 500 | 2.3 | SMU EST |  |  |  | #VALUE! | [5 empty] | 656.42 | [11 empty] | G |  |  | END
SMUWesternGeothermal | COVE FORT-SULPHURDALE | EMM-1 | GEODATA99 | 27S/7W-8C | UT | BASIN AND RANGE | -112.673 | 38.473 | 1985-11-02 | 1985-08-06 | 2256.1 | 917.7 | 304.9 |  |  |  | 25.29 | 25.29 | CLAY & VOLCANIC BRECCIA & RHYOLITE & QUARTZ VEIN & Tuff | East Mineral Mountains | 560.1 | 884.1 | 2.38 |  |  |  |  | 18 |  |  | 18 |  |  | 41.84 |  |  | 43.1 | [8 empty] | A |  |  | END
SMUWesternGeothermal | COVE FORT-SULPHURDALE | FORMINCO | GLEN822 | 25S/6W-29AA | UT | BASIN AND RANGE | -112.5443 | 38.6117 | 5/25/79 | 7/26/76 | 1890 | 320.3 | [6 empty] | ALLUVIUM&VOLCANICS&CARBONATES | REF (DR34-37)(DR4)(M35)F-1RICHFIELDAMS | 62.2 | 320.3 | 2 | SMU EST |  |  |  | 0 | I |  |  |  |  | 0 | [11 empty] | G
SMUWesternGeothermal | COVE FORT-SULPHURDALE | FORMINCO |  | 25S/6W-29AA | UT | MULTIPLE DEPTHS | -112.5443 | 38.6117 |  |  | 1890 | [9 empty] | 60.9 | 66.4 | 2 | SMU EST |  |  |  | 197 | [5 empty] | 394 | [11 empty] | G |  |  | END
SMUWesternGeothermal | COVE FORT-SULPHURDALE | P91-4 | HUTT92 | 26S/6W-18 | UT | BASIN AND RANGE | -112.5735 | 38.5467 |  |  |  | 745 | 317 |  |  |  | 163.3 | 163.3 | ALLUVIUM&VOLCANICS&QUARTZ | RICHFIELDAMSGRADIENTFROMDESCRIPTIONINTEXTP.91 | 0 | 30.5 | 2.5 | SMU EST |  |  |  | 1456 | [5 empty] | 3640 | [11 empty] | G
SMUWesternGeothermal | COVE FORT-SULPHURDALE | P91-4 |  | 26S/6W-18 | UT | MULTIPLE DEPTHS | -112.5735 | 38.5467 | [12 empty] | 317 | 606 | 2.5 | SMU EST |  |  |  | 20 | [5 empty] | 50 | [11 empty] | G |  |  | END
SMUWesternGeothermal | CRYSTAL HOT SPRING | SF-1 | BLAI812 | 4N/1E-12BBC | UT | BASIN AND RANGE | -111.9078 | 40.4898 | 0/ 0/80 |  |  | 154 |  |  |  |  | 80.4 | 60 | CLAY&SAND&GRAVEL&QUARTZITE;LITHOLOGYLOGAVAILABLE | REF (M79) | 92 | 154 | 1.6 | SMU EST |  |  |  | 0 | I |  |  |  |  | 0 | [11 empty] | G
SMUWesternGeothermal | CRYSTAL HOT SPRING | SF-1 |  | 4N/1E-12BBC | UT | MULTIPLE DEPTHS | -111.9078 | 40.4898 | [12 empty] | 30.4 | 91.5 | 1.6 | SMU EST |  |  |  | 50 | [5 empty] | 80 | [11 empty] | G |  |  | END
SMUWesternGeothermal | CRYSTAL HOT SPRING | USP/TH-1 | BLAI812 | 4N/1E-12BBD | UT | BASIN AND RANGE | -111.907 | 40.4898 |  |  |  | 306 |  |  |  |  | 82.6 | 60 | CLAY&SAND&GRAVEL&QUARTZITE;LITHOLOGYLOGAVAILABLE | REF (M79) | 154 | 306 | 1.6 | SMU EST |  |  |  | 0 | I |  |  |  |  | 0 | [11 empty] | G
SMUWesternGeothermal | CRYSTAL HOT SPRING | USP/TH-1 |  | 4N/1E-12BBD | UT | MULTIPLE DEPTHS | -111.907 | 40.4898 | [12 empty] | 30.4 | 154 | 1.6 | SMU EST |  |  |  | 164 | [5 empty] | 262.4 | [11 empty] | G |  |  | END
SMUWesternGeothermal | Drum Mts. | T-100 | USGS-SASS99 | Juab CO. | UT | BASIN AND RANGE | -113.2833 | 39.6167 | 1981-02-27 |  | 1341.4634 |  |  |  | 14.1 | 14.1 | 39.2 | 39.2 |  | http://pubs.usgs.gov/of/1999/of99-425/webmaps/home.html | 10 | 96 | 1.4 | SMU EST. BASED ON SASS01 FOR VALLEY SED. |  |  |  | 107.5452 | [5 empty] | 150.5633 | [11 empty] | G |  |  | END
SMUWesternGeothermal | Drum Mts. | T-101 | USGS-SASS99 | Juab CO. | UT | BASIN AND RANGE | -113.2567 | 39.5467 | 1981-04-14 |  | 1463.4146 |  |  |  | 9.4 | 9.4 | 37.2 | 37.2 |  | http://pubs.usgs.gov/of/1999/of99-425/webmaps/home.html | 12 | 96 | 1.4 | SMU EST. BASED ON SASS01 FOR VALLEY SED. |  |  |  | 196.8624 | [5 empty] | 275.6074 | [11 empty] | G |  |  | END
SMUWesternGeothermal | Drum Mts. | T-102 | USGS-SASS99 | Juab CO. | UT | BASIN AND RANGE | -113.1767 | 39.5683 | 1981-04-14 |  | 1524.3902 |  |  |  | 13.4 | 13.4 | 50.4 | 50.4 |  | http://pubs.usgs.gov/of/1999/of99-425/webmaps/home.html | 27 | 149.1 | 1.4 | SMU EST. BASED ON SASS01 FOR VALLEY SED. |  |  |  | 226.0272 | [5 empty] | 316.4381 | [11 empty] | G |  |  | END
SMUWesternGeothermal | Drum Mts. | T-103 | USGS-SASS99 | Juab CO. | UT | BASIN AND RANGE | -113.2367 | 39.6917 | 1981-03-09 |  | 1341.4634 |  |  |  | 14.8 | 14.8 | 27.9 | 27.9 |  | http://pubs.usgs.gov/of/1999/of99-425/webmaps/home.html | 10 | 64 | 1.4 | SMU EST. BASED ON SASS01 FOR VALLEY SED. |  |  |  | 193.2168 | [5 empty] | 270.5035 | [11 empty] | G |  |  | END
SMUWesternGeothermal | Drum Mts. | T-104 | USGS-SASS99 | Juab CO. | UT | BASIN AND RANGE | -113.185 | 39.6867 | 1981-03-13 |  | 1554.878 |  |  |  | 10.5 | 10.5 | 34.2 | 34.2 |  | http://pubs.usgs.gov/of/1999/of99-425/webmaps/home.html | 16 | 153.3 | 1.4 | SMU EST. BASED ON SASS01 FOR VALLEY SED. |  |  |  | 125.7732 | [5 empty] | 176.0825 | [11 empty] | G |  |  | END
SMUWesternGeothermal | Drum Mts. | T-106 | USGS-SASS99 | Juab CO. | UT | BASIN AND RANGE | -113.155 | 39.6067 | 1981-03-13 |  | 1524.3902 |  |  |  | 8.1 | 8.1 | 41.1 | 41.1 |  | http://pubs.usgs.gov/of/1999/of99-425/webmaps/home.html | 17 | 155.5 | 1.4 | SMU EST. BASED ON SASS01 FOR VALLEY SED. |  |  |  | 153.1152 | [5 empty] | 214.3613 | [11 empty] | G |  |  | END
SMUWesternGeothermal | Drum Mts. | T-107 | USGS-SASS99 | Juab CO. | UT | BASIN AND RANGE | -113.1367 | 39.6367 | 1981-03-16 |  | 1554.878 |  |  |  | 10.7 | 10.7 | 18.3 | 18.3 |  | http://pubs.usgs.gov/of/1999/of99-425/webmaps/home.html | 20 | 96 | 1.4 | SMU EST. BASED ON SASS01 FOR VALLEY SED. |  |  |  | 45.57 | [5 empty] | 63.798 | [11 empty] | B |  |  | END
SMUWesternGeothermal | Drum Mts. | T-108 | USGS-SASS99 | Juab CO. | UT | BASIN AND RANGE | -113.1217 | 39.6283 | 1981-03-16 |  | 1554.878 |  |  |  | 10.5 | 10.5 | 17.1 | 17.1 |  | http://pubs.usgs.gov/of/1999/of99-425/webmaps/home.html | 20 | 96 | 1.4 | SMU EST. BASED ON SASS01 FOR VALLEY SED. |  |  |  | 45.57 | [5 empty] | 63.798 | [11 empty] | B |  |  | END
SMUWesternGeothermal | Drum Mts. | T-109 | USGS-SASS99 | Juab CO. | UT | BASIN AND RANGE | -113.1117 | 39.6917 | 1981-03-16 |  | 1615.8537 |  |  |  | 12.2 | 12.2 | 20.2 | 20.2 |  | http://pubs.usgs.gov/of/1999/of99-425/webmaps/home.html | 20 | 151.5 | 1.4 | SMU EST. BASED ON SASS01 FOR VALLEY SED. |  |  |  | 49.2156 | [5 empty] | 68.9018 | [11 empty] | B |  |  | END
SMUWesternGeothermal | Drum Mts. | T-111 | USGS-SASS99 | Juab CO. | UT | BASIN AND RANGE | -113.0633 | 39.6117 | 1981-03-17 |  | 1585.3659 |  |  |  | 12.6 | 12.6 | 20.6 | 20.6 |  | http://pubs.usgs.gov/of/1999/of99-425/webmaps/home.html | 10 | 96 | 1.4 | SMU EST. BASED ON SASS01 FOR VALLEY SED. |  |  |  | 89.3172 | [5 empty] | 125.0441 | [11 empty] | G |  |  | END
SMUWesternGeothermal | Drum Mts. | T-113 | USGS-SASS99 | Millard CO. | UT | BASIN AND RANGE | -113.09 | 39.585 | 1981-03-17 |  | 1646.3415 |  |  |  | 10.8 | 10.8 | 17.4 | 17.4 |  | http://pubs.usgs.gov/of/1999/of99-425/webmaps/home.html | 10 | 96 | 1.4 | SMU EST. BASED ON SASS01 FOR VALLEY SED. |  |  |  | 52.8612 | [5 empty] | 74.0057 | [11 empty] | B |  |  | END
SMUWesternGeothermal | Drum Mts. | T-114 | USGS-SASS99 | Juab CO. | UT | BASIN AND RANGE | -113.0667 | 39.52 | 1981-04-13 |  | 1768.2927 |  |  |  | 16.2 | 15.6 | 29.9 | 29.9 |  | http://pubs.usgs.gov/of/1999/of99-425/webmaps/home.html | 15 | 96 | 1.4 | SMU EST. BASED ON SASS01 FOR VALLEY SED. |  |  |  | 180.4572 | [5 empty] | 252.6401 | [11 empty] | G |  |  | END
SMUWesternGeothermal | Drum Mts. | T-115 | USGS-SASS99 | Millard CO. | UT | BASIN AND RANGE | -113.09 | 39.535 | 1981-04-13 |  | 1707.3171 |  |  |  | 14.7 | 14.2 | 32.2 | 32.2 |  | http://pubs.usgs.gov/of/1999/of99-425/webmaps/home.html | 5 | 153.3 | 1.4 | SMU EST. BASED ON SASS01 FOR VALLEY SED. |  |  |  | 136.71 | [5 empty] | 191.394 | [11 empty] | G |  |  | END
SMUWesternGeothermal | Drum Mts. | T-116 | USGS-SASS99 | Juab CO. | UT | BASIN AND RANGE | -113.1167 | 39.51 | 1981-04-13 |  | 1707.3171 |  |  |  | 12.4 | 12.4 | 43.3 | 43.3 |  | http://pubs.usgs.gov/of/1999/of99-425/webmaps/home.html | 10 | 153.3 | 1.4 | SMU EST. BASED ON SASS01 FOR VALLEY SED. |  |  |  | 182.28 | [5 empty] | 255.192 | [11 empty] | G |  |  | END
SMUWesternGeothermal | Drum Mts. | T-117 | USGS-SASS99 | Juab CO. | UT | BASIN AND RANGE | -113.17 | 39.58 | 1981-03-09 |  | 1737.8049 |  |  |  | 16 | 16 | 54.8 | 54.8 |  | http://pubs.usgs.gov/of/1999/of99-425/webmaps/home.html | 5 | 152.1 | 1.4 | SMU EST. BASED ON SASS01 FOR VALLEY SED. |  |  |  | 195.0396 | [5 empty] | 273.0554 | [11 empty] | G |  |  | END
SMUWesternGeothermal | Drum Mts. | T-118 | USGS-SASS99 | Juab CO. | UT | BASIN AND RANGE | -113.2133 | 39.5683 | 1981-03-09 |  | 1676.8293 |  |  |  | 13.3 | 13.3 | 38.4 | 38.4 |  | http://pubs.usgs.gov/of/1999/of99-425/webmaps/home.html | 5 | 144.8 | 1.4 | SMU EST. BASED ON SASS01 FOR VALLEY SED. |  |  |  | 140.3556 | [5 empty] | 196.4978 | [11 empty] | G |  |  | END
SMUWesternGeothermal | Drum Mts. | T-119 | USGS-SASS99 | Juab CO. | UT | BASIN AND RANGE | -113.2083 | 39.595 | 1981-03-09 |  | 1585.3659 |  |  |  | 13.3 | 13.3 | 47.1 | 47.1 |  | http://pubs.usgs.gov/of/1999/of99-425/webmaps/home.html | 10 | 153.9 | 1.4 | SMU EST. BASED ON SASS01 FOR VALLEY SED. |  |  |  | 171.3432 | [5 empty] | 239.8805 | [11 empty] | G |  |  | END
SMUWesternGeothermal | Drum Mts. | T-43 | USGS-SASS99 | Millard CO. | UT | BASIN AND RANGE | -113.015 | 39.5167 | 1980-06-05 |  | 1768.2927 |  |  |  | 23.1 | 21.2 | 35.9 | 35.9 |  | http://pubs.usgs.gov/of/1999/of99-425/webmaps/home.html | 20 | 96.3415 | 1.4 | SMU EST. BASED ON SASS01 FOR VALLEY SED. |  |  |  | 251.16 | [5 empty] | 351.624 | [11 empty] | G |  |  | END
SMUWesternGeothermal | Drum Mts. | T-44 | USGS-SASS99 | Millard CO. | UT | BASIN AND RANGE | -113.025 | 39.5133 | 1980-06-05 |  | 1829.2683 |  |  |  | 10.9 | 10.9 | 18.8 | 18.8 |  | http://pubs.usgs.gov/of/1999/of99-425/webmaps/home.html | 18 | 96.3415 | 1.4 | SMU EST. BASED ON SASS01 FOR VALLEY SED. |  |  |  | 45.5 | [5 empty] | 63.7 | [11 empty] | B |  |  | END
SMUWesternGeothermal | Drum Mts. | T-45 | USGS-SASS99 | Millard CO. | UT | BASIN AND RANGE | -113.095 | 39.4533 | 1980-06-05 |  | 1768.2927 |  |  |  | 12 | 12 | 21.9 | 21.9 |  | http://pubs.usgs.gov/of/1999/of99-425/webmaps/home.html | 21.9 | 96.3415 | 1.4 | SMU EST. BASED ON SASS01 FOR VALLEY SED. |  |  |  | 85.54 | [5 empty] | 119.756 | [11 empty] | B |  |  | END
SMUWesternGeothermal | Drum Mts. | T-46 | USGS-SASS99 | Millard CO. | UT | BASIN AND RANGE | -113.0167 | 39.47 | 1980-06-05 |  | 1646.3415 |  |  |  | 13 | 13 | 16.4 | 16.4 |  | http://pubs.usgs.gov/of/1999/of99-425/webmaps/home.html | 18 | 96.3415 | 1.4 | SMU EST. BASED ON SASS01 FOR VALLEY SED. |  |  |  | 25.48 | [5 empty] | 35.672 | [11 empty] | C |  |  | END
SMUWesternGeothermal | Drum Mts. | T-47 | USGS-SASS99 | Millard CO. | UT | BASIN AND RANGE | -113.02 | 39.3817 | 1980-06-05 |  | 1554.878 |  |  |  | 23 | 23 | 29.4 | 29.4 |  | http://pubs.usgs.gov/of/1999/of99-425/webmaps/home.html | 12 | 154.5732 | 1.4 | SMU EST. BASED ON SASS01 FOR VALLEY SED. |  |  |  | 96.46 | [5 empty] | 135.044 | [11 empty] | A |  |  | END
SMUWesternGeothermal | Drum Mts. | T-48 | USGS-SASS99 | Millard CO. | UT | BASIN AND RANGE | -112.9117 | 39.3783 | 1980-06-05 |  | 1554.878 |  |  |  | 12.5 | 12.5 | 17.7 | 17.7 |  | http://pubs.usgs.gov/of/1999/of99-425/webmaps/home.html | 20 | 96.3415 | 1.4 | SMU EST. BASED ON SASS01 FOR VALLEY SED. |  |  |  | 38.22 | [5 empty] | 53.508 | [11 empty] | B |  |  | END
SMUWesternGeothermal | Drum Mts. | T-49 | USGS-SASS99 | Millard CO. | UT | BASIN AND RANGE | -112.9 | 39.4133 | 1980-06-05 |  | 1463.4146 |  |  |  | 14 | 14 | 16.5 | 16.5 |  | http://pubs.usgs.gov/of/1999/of99-425/webmaps/home.html | 20 | 96.3415 | 1.4 | SMU EST. BASED ON SASS01 FOR VALLEY SED. |  |  |  | 16.38 | [5 empty] | 22.932 | [11 empty] | B |  |  | END
SMUWesternGeothermal | Drum Mts. | T-50 | USGS-SASS99 | Millard CO. | UT | BASIN AND RANGE | -112.96 | 39.4383 | 1980-06-05 |  | 1524.3902 |  |  |  | 12.6 | 12.6 | 17.4 | 17.4 |  | http://pubs.usgs.gov/of/1999/of99-425/webmaps/home.html | 25 | 153.9634 | 1.4 | SMU EST. BASED ON SASS01 FOR VALLEY SED. |  |  |  | 21.84 | [5 empty] | 30.576 | [11 empty] | A |  |  | END
SMUWesternGeothermal | Drum Mts. | T-51 | USGS-SASS99 | Millard CO. | UT | BASIN AND RANGE | -112.9183 | 39.46 | 1980-06-05 |  | 1554.878 |  |  |  | 12.7 | 12.7 | 16.7 | 16.7 |  | http://pubs.usgs.gov/of/1999/of99-425/webmaps/home.html | 20 | 96.0366 | 1.4 | SMU EST. BASED ON SASS01 FOR VALLEY SED. |  |  |  | 25.48 | [5 empty] | 35.672 | [11 empty] | B |  |  | END
SMUWesternGeothermal | Drum Mts. | T-52 | USGS-SASS99 | Millard CO. | UT | BASIN AND RANGE | -112.9533 | 39.5083 |  |  | 1859.7561 | 95.7317 |  |  |  |  | 23.6 | 23.6 |  | http://pubs.usgs.gov/of/1999/of99-425/webmaps/home.html |  | 95.7317 | 1.4 | SMU EST. BASED ON SASS01 FOR VALLEY SED. |  |  |  | 70.98 | [5 empty] | 99.372 | [11 empty] | B |  |  | END
SMUWesternGeothermal | Drum Mts. | T-53 | USGS-SASS99 | Millard CO. | UT | BASIN AND RANGE | -112.8883 | 39.5033 |  |  | 1676.8293 | 96.0366 |  |  |  |  | 15.8 | 15.8 |  | http://pubs.usgs.gov/of/1999/of99-425/webmaps/home.html |  | 96.0366 | 1.4 | SMU EST. BASED ON SASS01 FOR VALLEY SED. |  |  |  | 23.66 | [5 empty] | 33.124 | [11 empty] | B-40 |  |  | END
SMUWesternGeothermal | Drum Mts. | T-56 | USGS-SASS99 | Millard CO. | UT | BASIN AND RANGE | -113.275 | 39.555 |  |  | 1524.3902 | 95.122 |  |  |  |  | 35 | 35 |  | http://pubs.usgs.gov/of/1999/of99-425/webmaps/home.html |  | 95.122 | 1.4 | SMU EST. BASED ON SASS01 FOR VALLEY SED. |  |  |  | 158.34 | [5 empty] | 221.676 | [11 empty] | G |  |  | END
SMUWesternGeothermal | Drum Mts. | T-57 | USGS-SASS99 | Millard CO. | UT | BASIN AND RANGE | -113.18 | 39.555 |  |  | 1585.3659 | 96.0366 |  |  |  |  | 27.9 | 27.9 |  | http://pubs.usgs.gov/of/1999/of99-425/webmaps/home.html |  | 96.0366 | 1.4 | SMU EST. BASED ON SASS01 FOR VALLEY SED. |  |  |  | 149.24 | [5 empty] | 208.936 | [11 empty] | G |  |  | END
SMUWesternGeothermal | Drum Mts. | T-58 | USGS-SASS99 | Millard CO. | UT | BASIN AND RANGE | -113.1333 | 39.54 |  |  | 1737.8049 | 96.0366 |  |  |  |  | 30.3 | 30.3 |  | http://pubs.usgs.gov/of/1999/of99-425/webmaps/home.html |  | 96.0366 | 1.4 | SMU EST. BASED ON SASS01 FOR VALLEY SED. |  |  |  | 196.56 | [5 empty] | 275.184 | [11 empty] | G |  |  | END
SMUWesternGeothermal | Drum Mts. | T-59 | USGS-SASS99 | Millard CO. | UT | BASIN AND RANGE | -113.235 | 39.5283 |  |  | 1600.6098 | 96.0366 |  |  |  |  | 23.8 | 23.8 |  | http://pubs.usgs.gov/of/1999/of99-425/webmaps/home.html |  | 96.0366 | 1.4 | SMU EST. BASED ON SASS01 FOR VALLEY SED. |  |  |  | 163.8 | [5 empty] | 229.32 | [11 empty] | G |  |  | END
SMUWesternGeothermal | Drum Mts. | T-60 | USGS-SASS99 | Millard CO. | UT | BASIN AND RANGE | -113.22 | 39.4867 |  |  | 1585.3659 | 96.0366 |  |  |  |  | 19.4 | 19.4 |  | http://pubs.usgs.gov/of/1999/of99-425/webmaps/home.html |  | 96.0366 | 1.4 | SMU EST. BASED ON SASS01 FOR VALLEY SED. |  |  |  | 83.72 | [5 empty] | 117.208 | [11 empty] | B |  |  | END
SMUWesternGeothermal | Drum Mts. | T-61 | USGS-SASS99 | Millard CO. | UT | BASIN AND RANGE | -113.1783 | 39.4883 |  |  | 1615.8537 | 153.9634 |  |  |  |  | 28 | 28 |  | http://pubs.usgs.gov/of/1999/of99-425/webmaps/home.html |  | 153.9634 | 1.4 | SMU EST. BASED ON SASS01 FOR VALLEY SED. |  |  |  | 132.86 | [5 empty] | 186.004 | [11 empty] | G |  |  | END
SMUWesternGeothermal | Drum Mts. | T-62 | USGS-SASS99 | Millard CO. | UT | BASIN AND RANGE | -113.1267 | 39.4883 |  |  | 1600.6098 | 96.0366 |  |  |  |  | 34.5 | 34.5 |  | http://pubs.usgs.gov/of/1999/of99-425/webmaps/home.html |  | 96.0366 | 1.4 | SMU EST. BASED ON SASS01 FOR VALLEY SED. |  |  |  | 203.84 | [5 empty] | 285.376 | [11 empty] | G |  |  | END
SMUWesternGeothermal | Drum Mts. | T-63 | USGS-SASS99 | Millard CO. | UT | BASIN AND RANGE | -113.2133 | 39.4333 |  |  | 1554.878 | 96.0366 |  |  |  |  | 16.2 | 16.2 |  | http://pubs.usgs.gov/of/1999/of99-425/webmaps/home.html |  | 96.0366 | 1.4 | SMU EST. BASED ON SASS01 FOR VALLEY SED. |  |  |  | 43.68 | [5 empty] | 61.152 | [11 empty] | B |  |  | END
SMUWesternGeothermal | Drum Mts. | T-64 | USGS-SASS99 | Millard CO. | UT | BASIN AND RANGE | -113.1517 | 39.4417 |  |  | 1585.3659 | 96.0366 |  |  |  |  | 26.4 | 26.4 |  | http://pubs.usgs.gov/of/1999/of99-425/webmaps/home.html |  | 96.0366 | 1.4 | SMU EST. BASED ON SASS01 FOR VALLEY SED. |  |  |  | 136.5 | [5 empty] | 191.1 | [11 empty] | G |  |  | END
SMUWesternGeothermal | Drum Mts. | T-65 | USGS-SASS99 | Millard CO. | UT | BASIN AND RANGE | -113.1567 | 39.39 |  |  | 1615.8537 | 96.0366 |  |  |  |  | 18.3 | 18.3 |  | http://pubs.usgs.gov/of/1999/of99-425/webmaps/home.html |  | 96.0366 | 1.4 | SMU EST. BASED ON SASS01 FOR VALLEY SED. |  |  |  | 76.44 | [5 empty] | 107.016 | [11 empty] | B |  |  | END
SMUWesternGeothermal | Drum Mts. | T-66 | USGS-SASS99 | Millard CO. | UT | BASIN AND RANGE | -113.0533 | 39.4083 |  |  | 1554.878 | 96.0366 |  |  |  |  | 20.4 | 20.4 |  | http://pubs.usgs.gov/of/1999/of99-425/webmaps/home.html |  | 96.0366 | 1.4 | SMU EST. BASED ON SASS01 FOR VALLEY SED. |  |  |  | 80.08 | [5 empty] | 112.112 | [11 empty] | B |  |  | END
SMUWesternGeothermal | Drum Mts. | T-67 | USGS-SASS99 | Millard CO. | UT | BASIN AND RANGE | -113.0433 | 39.3583 |  |  | 1585.3659 | 96.0366 |  |  |  |  | 21.9 | 21.9 |  | http://pubs.usgs.gov/of/1999/of99-425/webmaps/home.html |  | 96.0366 | 1.4 | SMU EST. BASED ON SASS01 FOR VALLEY SED. |  |  |  | 69.16 | [5 empty] | 96.824 | [11 empty] | B |  |  | END
SMUWesternGeothermal | Drum Mts. | T-71 | USGS-SASS99 | Juab CO. | UT | BASIN AND RANGE | -113.1567 | 39.585 |  |  | 1646.3415 | 96.0366 |  |  |  |  | 33.5 | 33.5 |  | http://pubs.usgs.gov/of/1999/of99-425/webmaps/home.html |  | 96.0366 | 1.4 | SMU EST. BASED ON SASS01 FOR VALLEY SED. |  |  |  | 245.7 | [5 empty] | 343.98 | [11 empty] | G |  |  | END
SMUWesternGeothermal | Drum Mts. | T-72 | USGS-SASS99 | Juab CO. | UT | BASIN AND RANGE | -113.2467 | 39.5833 |  |  | 1524.3902 | 96.0366 |  |  |  |  | 37.1 | 37.1 |  | http://pubs.usgs.gov/of/1999/of99-425/webmaps/home.html |  | 96.0366 | 1.4 | SMU EST. BASED ON SASS01 FOR VALLEY SED. |  |  |  | 127.4 | [5 empty] | 178.36 | [11 empty] | G |  |  | END
SMUWesternGeothermal | Drum Mts. | T-73 | USGS-SASS99 | Juab CO. | UT | BASIN AND RANGE | -113.3067 | 39.575 |  |  | 1524.3902 | 96.0366 |  |  |  |  | 30.1 | 30.1 |  | http://pubs.usgs.gov/of/1999/of99-425/webmaps/home.html |  | 96.0366 | 1.4 | SMU EST. BASED ON SASS01 FOR VALLEY SED. |  |  |  | 167.44 | [5 empty] | 234.416 | [11 empty] | G |  |  | END
SMUWesternGeothermal | Drum Mts. | T-74 | USGS-SASS99 | Millard CO. | UT | BASIN AND RANGE | -113.3067 | 39.54 |  |  | 1554.878 | 96.0366 |  |  |  |  | 18.4 | 18.4 |  | http://pubs.usgs.gov/of/1999/of99-425/webmaps/home.html |  | 96.0366 | 1.4 | SMU EST. BASED ON SASS01 FOR VALLEY SED. |  |  |  | 60.06 | [5 empty] | 84.084 | [11 empty] | B |  |  | END
SMUWesternGeothermal | Drum Mts. | T-75 | USGS-SASS99 | Juab CO. | UT | BASIN AND RANGE | -113.2833 | 39.515 |  |  | 1463.4146 | 96.0366 |  |  |  |  | 17.1 | 17.1 |  | http://pubs.usgs.gov/of/1999/of99-425/webmaps/home.html |  | 96.0366 | 1.4 | SMU EST. BASED ON SASS01 FOR VALLEY SED. |  |  |  | 69.16 | [5 empty] | 96.824 | [11 empty] | B |  |  | END
SMUWesternGeothermal | Drum Mts. | T-76 | USGS-SASS99 | Millard CO. | UT | BASIN AND RANGE | -113.2933 | 39.5633 |  |  | 1432.9268 | 96.0366 |  |  |  |  | 22.7 | 22.7 |  | http://pubs.usgs.gov/of/1999/of99-425/webmaps/home.html |  | 96.0366 | 1.4 | SMU EST. BASED ON SASS01 FOR VALLEY SED. |  |  |  | 103.74 | [5 empty] | 145.236 | [11 empty] | G |  |  | END
SMUWesternGeothermal | Drum Mts. | T-77 | USGS-SASS99 | Millard CO. | UT | BASIN AND RANGE | -113.2233 | 39.5817 |  |  | 1371.9512 | 153.3537 |  |  |  |  | 50.4 | 50.4 |  | http://pubs.usgs.gov/of/1999/of99-425/webmaps/home.html |  | 153.3537 | 1.4 | SMU EST. BASED ON SASS01 FOR VALLEY SED. |  |  |  | 245.7 | [5 empty] | 343.98 | [11 empty] | G |  |  | END
SMUWesternGeothermal | Drum Mts. | T-78 | USGS-SASS99 | Millard CO. | UT | BASIN AND RANGE | -113.2033 | 39.565 |  |  | 1402.439 | 96.0366 |  |  |  |  | 48.1 | 48.1 |  | http://pubs.usgs.gov/of/1999/of99-425/webmaps/home.html |  | 96.0366 | 1.4 | SMU EST. BASED ON SASS01 FOR VALLEY SED. |  |  |  | 211.12 | [5 empty] | 295.568 | [11 empty] | G |  |  | END
SMUWesternGeothermal | Drum Mts. | T-79 | USGS-SASS99 | Juab CO. | UT | BASIN AND RANGE | -113.135 | 39.565 |  |  | 1585.3659 | 96.0366 |  |  |  |  | 29.6 | 29.3 |  | http://pubs.usgs.gov/of/1999/of99-425/webmaps/home.html |  | 96.0366 | 1.4 | SMU EST. BASED ON SASS01 FOR VALLEY SED. |  |  |  | 174.72 | [5 empty] | 244.608 | [11 empty] | G |  |  | END
SMUWesternGeothermal | Drum Mts. | T-80 | USGS-SASS99 | Juab CO. | UT | BASIN AND RANGE | -113.11 | 39.5483 |  |  | 1585.3659 | 96.0366 |  |  |  |  | 23.9 | 23.9 |  | http://pubs.usgs.gov/of/1999/of99-425/webmaps/home.html |  | 96.0366 | 1.4 | SMU EST. BASED ON SASS01 FOR VALLEY SED. |  |  |  | 127.4 | [5 empty] | 178.36 | [11 empty] | G |  |  | END
SMUWesternGeothermal | Drum Mts. | T-81 | USGS-SASS99 | Juab CO. | UT | BASIN AND RANGE | -113.0783 | 39.535 |  |  | 1829.2683 | 153.9634 |  |  |  |  | 34.2 | 34.2 |  | http://pubs.usgs.gov/of/1999/of99-425/webmaps/home.html |  | 153.9634 | 1.4 | SMU EST. BASED ON SASS01 FOR VALLEY SED. |  |  |  | 127.4 | [5 empty] | 178.36 | [11 empty] | G |  |  | END
SMUWesternGeothermal | Drum Mts. | T-82 | USGS-SASS99 | Millard CO. | UT | BASIN AND RANGE | -113.1317 | 39.525 |  |  | 1768.2927 | 96.0366 |  |  |  |  | 44.7 | 44.7 |  | http://pubs.usgs.gov/of/1999/of99-425/webmaps/home.html |  | 96.0366 | 1.4 | SMU EST. BASED ON SASS01 FOR VALLEY SED. |  |  |  | 165.62 | [5 empty] | 231.868 | [11 empty] | G |  |  | END
SMUWesternGeothermal | Drum Mts. | T-83 | USGS-SASS99 | Juab CO. | UT | BASIN AND RANGE | -113.17 | 39.535 |  |  | 1585.3659 | 153.9634 |  |  |  |  | 38.6 | 38.6 |  | http://pubs.usgs.gov/of/1999/of99-425/webmaps/home.html |  | 153.9634 | 1.4 | SMU EST. BASED ON SASS01 FOR VALLEY SED. |  |  |  | 121.94 | [5 empty] | 170.716 | [11 empty] | G |  |  | END
SMUWesternGeothermal | Drum Mts. | T-84 | USGS-SASS99 | Millard CO. | UT | BASIN AND RANGE | -113.165 | 39.5017 |  |  | 1554.878 | 96.0366 |  |  |  |  | 31 | 31 |  | http://pubs.usgs.gov/of/1999/of99-425/webmaps/home.html |  | 96.0366 | 1.4 | SMU EST. BASED ON SASS01 FOR VALLEY SED. |  |  |  | 163.8 | [5 empty] | 229.32 | [11 empty] | G |  |  | END
SMUWesternGeothermal | Drum Mts. | T-85 | USGS-SASS99 | Juab CO. | UT | BASIN AND RANGE | -113.25 | 39.5933 |  |  | 1585.3659 | 96.0366 |  |  |  |  | 17.4 | 17.4 |  | http://pubs.usgs.gov/of/1999/of99-425/webmaps/home.html |  | 96.0366 | 1.4 | SMU EST. BASED ON SASS01 FOR VALLEY SED. |  |  |  | 83.72 | [5 empty] | 117.208 | [11 empty] | B |  |  | END
SMUWesternGeothermal | Drum Mts. | T-86 | USGS-SASS99 | Juab CO. | UT | BASIN AND RANGE | -113.2633 | 39.5683 |  |  | 1554.878 | 153.9634 |  |  |  |  | 45.1 | 45.1 |  | http://pubs.usgs.gov/of/1999/of99-425/webmaps/home.html |  | 153.9634 | 1.4 | SMU EST. BASED ON SASS01 FOR VALLEY SED. |  |  |  | 196.56 | [5 empty] | 275.184 | [11 empty] | G |  |  | END
SMUWesternGeothermal | Drum Mts. | T-87 | USGS-SASS99 | Millard CO. | UT | BASIN AND RANGE | -113.205 | 39.4617 |  |  | 1539.6341 | 96.0366 |  |  |  |  | 17.1 | 17.1 |  | http://pubs.usgs.gov/of/1999/of99-425/webmaps/home.html |  | 96.0366 | 1.4 | SMU EST. BASED ON SASS01 FOR VALLEY SED. |  |  |  | 58.24 | [5 empty] | 81.536 | [11 empty] | B |  |  | END
SMUWesternGeothermal | Drum Mts. | T-88 | USGS-SASS99 | Millard CO. | UT | BASIN AND RANGE | -113.1767 | 39.4367 |  |  | 1554.878 | 96.0366 |  |  |  |  | 16.1 | 16.1 |  | http://pubs.usgs.gov/of/1999/of99-425/webmaps/home.html |  | 96.0366 | 1.4 | SMU EST. BASED ON SASS01 FOR VALLEY SED. |  |  |  | 43.68 | [5 empty] | 61.152 | [11 empty] | B |  |  | END
SMUWesternGeothermal | Drum Mts. | T-89 | USGS-SASS99 | Millard CO. | UT | BASIN AND RANGE | -113.125 | 39.4467 |  |  | 1585.3659 | 95.4268 |  |  |  |  | 23.9 | 23.9 |  | http://pubs.usgs.gov/of/1999/of99-425/webmaps/home.html |  | 95.4268 | 1.4 | SMU EST. BASED ON SASS01 FOR VALLEY SED. |  |  |  | 101.92 | [5 empty] | 142.688 | [11 empty] | G |  |  | END
SMUWesternGeothermal | Drum Mts. | T-91 | USGS-SASS99 | Millard CO. | UT | BASIN AND RANGE | -113.1733 | 39.415 |  |  | 1585.3659 | 96.0366 |  |  |  |  | 15.8 | 15.8 |  | http://pubs.usgs.gov/of/1999/of99-425/webmaps/home.html |  | 96.0366 | 1.4 | SMU EST. BASED ON SASS01 FOR VALLEY SED. |  |  |  | 38.22 | [5 empty] | 53.508 | [11 empty] | B |  |  | END
SMUWesternGeothermal | Drum Mts. | T-92 | USGS-SASS99 | Millard CO. | UT | BASIN AND RANGE | -113.1533 | 39.49 |  |  | 1615.8537 | 96.0366 |  |  |  |  | 38.1 | 38.1 |  | http://pubs.usgs.gov/of/1999/of99-425/webmaps/home.html |  | 96.0366 | 1.4 | SMU EST. BASED ON SASS01 FOR VALLEY SED. |  |  |  | 223.86 | [5 empty] | 313.404 | [11 empty] | G |  |  | END
SMUWesternGeothermal | Drum Mts. | T-93 | USGS-SASS99 | Millard CO. | UT | BASIN AND RANGE | -113.105 | 39.49 |  |  | 1585.3659 | 153.3537 |  |  |  |  | 38.8 | 38.8 |  | http://pubs.usgs.gov/of/1999/of99-425/webmaps/home.html |  | 153.3537 | 1.4 | SMU EST. BASED ON SASS01 FOR VALLEY SED. |  |  |  | 141.96 | [5 empty] | 198.744 | [11 empty] | G |  |  | END
SMUWesternGeothermal | Drum Mts. | T-94 | USGS-SASS99 | Juab CO. | UT | BASIN AND RANGE | -113.12 | 39.59 |  |  | 1600.6098 | 153.9634 |  |  |  |  | 49.5 | 49.5 |  | http://pubs.usgs.gov/of/1999/of99-425/webmaps/home.html |  | 153.9634 | 1.4 | SMU EST. BASED ON SASS01 FOR VALLEY SED. |  |  |  | 178.36 | [5 empty] | 249.704 | [11 empty] | G |  |  | END
SMUWesternGeothermal | Drum Mts. | T-95 | USGS-SASS99 | Juab CO. | UT | BASIN AND RANGE | -113.195 | 39.5333 |  |  | 1615.8537 | 96.0366 |  |  |  |  | 27 | 27 |  | http://pubs.usgs.gov/of/1999/of99-425/webmaps/home.html |  | 96.0366 | 1.4 | SMU EST. BASED ON SASS01 FOR VALLEY SED. |  |  |  | 140.14 | [5 empty] | 196.196 | [11 empty] | G |  |  | END
SMUWesternGeothermal | Drum Mts. | T-96 | USGS-SASS99 | Juab CO. | UT | BASIN AND RANGE | -113.36 | 39.685 |  |  | 1432.9268 | 96.0366 |  |  |  |  | 25.7 | 25.7 |  | http://pubs.usgs.gov/of/1999/of99-425/webmaps/home.html |  | 96.0366 | 1.4 | SMU EST. BASED ON SASS01 FOR VALLEY SED. |  |  |  | 105.56 | [5 empty] | 147.784 | [11 empty] | G |  |  | END
SMUWesternGeothermal | Drum Mts. | T-97 | USGS-SASS99 | Juab CO. | UT | BASIN AND RANGE | -113.335 | 39.6 |  |  | 1402.439 | 96.0366 |  |  |  |  | 30.5 | 30.5 |  | http://pubs.usgs.gov/of/1999/of99-425/webmaps/home.html |  | 96.0366 | 1.4 | SMU EST. BASED ON SASS01 FOR VALLEY SED. |  |  |  | 163.8 | [5 empty] | 229.32 | [11 empty] | G |  |  | END
SMUWesternGeothermal | Drum Mts. | T-98 | USGS-SASS99 | Juab CO. | UT | BASIN AND RANGE | -113.3117 | 39.59 |  |  | 1341.4634 | 153.3537 |  |  |  |  | 42.7 | 42.7 |  | http://pubs.usgs.gov/of/1999/of99-425/webmaps/home.html |  | 153.3537 | 1.4 | SMU EST. BASED ON SASS01 FOR VALLEY SED. |  |  |  | 187.46 | [5 empty] | 262.444 | [11 empty] | G |  |  | END
SMUWesternGeothermal | Drum Mts. | T-99 | USGS-SASS99 | Juab CO. | UT | BASIN AND RANGE | -113.2933 | 39.6017 |  |  | 1341.4634 | 96.0366 |  |  |  |  | 29.5 | 29.5 |  | http://pubs.usgs.gov/of/1999/of99-425/webmaps/home.html |  | 96.0366 | 1.4 | SMU EST. BASED ON SASS01 FOR VALLEY SED. |  |  |  | 202.02 | [5 empty] | 282.828 | [11 empty] | G |  |  | END
SMUWesternGeothermal | Drum Mts. | T-MX-60A | USGS-SASS99 | Millard CO. | UT | BASIN AND RANGE | -113.2317 | 39.5033 |  |  | 1646.3415 | 371.9512 |  |  |  |  | 29.8 | 29.6 |  | http://pubs.usgs.gov/of/1999/of99-425/webmaps/home.html |  | 371.9512 | 1.4 | SMU EST. BASED ON SASS01 FOR VALLEY SED. |  |  |  | 98.28 | [5 empty] | 137.592 | [11 empty] | G |  |  | END
SMUWesternGeothermal | Drum Mts. | T-MX-67A | USGS-SASS99 | Millard CO. | UT | BASIN AND RANGE | -112.9983 | 39.305 |  |  | 1493.9024 | 59.4512 |  |  |  |  | 17.6 | 17.6 |  | http://pubs.usgs.gov/of/1999/of99-425/webmaps/home.html |  | 59.4512 | 1.4 | SMU EST. BASED ON SASS01 FOR VALLEY SED. |  |  |  | 92.82 | [5 empty] | 129.948 | [11 empty] | G |  |  | END
SMUWesternGeothermal | Drum Mts. | T-MX-67B | USGS-SASS99 | Millard CO. | UT | BASIN AND RANGE | -112.97 | 39.31 |  |  | 1493.9024 | 57.9268 |  |  |  |  | 18.9 | 18.9 |  | http://pubs.usgs.gov/of/1999/of99-425/webmaps/home.html |  | 57.9268 | 1.4 | SMU EST. BASED ON SASS01 FOR VALLEY SED. |  |  |  | 65.52 | [5 empty] | 91.728 | [11 empty] | B |  |  | END
SMUWesternGeothermal | Drum Mts. | T-MX-67C | USGS-SASS99 | Millard CO. | UT | BASIN AND RANGE | -112.8967 | 39.3167 |  |  | 1524.3902 | 42.0732 |  |  |  |  | 14.3 | 14.3 |  | http://pubs.usgs.gov/of/1999/of99-425/webmaps/home.html |  | 42.0732 | 1.4 | SMU EST. BASED ON SASS01 FOR VALLEY SED. |  |  |  | 74.62 | [5 empty] | 104.468 | [11 empty] | C |  |  | END
SMUWesternGeothermal | ESCALANTE DESERT UTAH | EDE-1 | CHAP813 | 34S/13W-8ABD | UT | BASIN AND RANGE | -113.3322 | 37.8858 | 7/11/79 |  | 1585 | 76 |  |  |  |  | 14.3 | 14.3 | ALLUVIUM&BASALTANDRHYOLITE&TUFF | EASTERNESCALANTEDESERTSITE#1REF (DR3)(DO44)CEDARCITYAMS | 25 | 70 | 1.4 |  | 0.2 |  |  | 30 |  | 4 | 30 |  | 4 | 42 |  | 9 | 42 |  | 9 | [6 empty] | B |  |  | END
SMUWesternGeothermal | ESCALANTE DESERT UTAH | EDC-1 | CHAP813 | 34S/15W-16CCC | UT | BASIN AND RANGE | -113.5447 | 37.8388 | 7/22/79 |  | 1560 | 30 |  |  |  |  | 13.3 | 13.3 | ALLUVIUM | CENTRALESCALANTEDESERTREF (DR3)(DO44)CEDARCITYAMS | 20 | 30 | 1.4 |  | 0.2 |  | 1 | 41 |  | 1 | 41 |  | 1 | 58 |  | 8 | 58 |  | 8 | [6 empty] | C |  | 35 | END
SMUWesternGeothermal | ESCALANTE DESERT UTAH | EDC-2 | CHAP813 | 34S/16W-0CBB | UT | BASIN AND RANGE | -113.6178 | 37.8745 | 7/22/79 |  | 1563 | 59 |  |  |  |  | 15 | 15 | ALLUVIUM | CENTRALESCALANTEDESERTREF (DR3)(DO44)CEDARCITYAMS | 10 | 59 | 1.4 |  | 0.2 |  |  | 31 |  | 2 | 31 |  | 2 | 43 |  | 8 | 43 |  | 8 | [6 empty] | B |  |  | END
SMUWesternGeothermal | ESCALANTE DESERT UTAH | EDC-3 | CHAP813 | 34S/16W-18CDC | UT | BASIN AND RANGE | -113.6872 | 37.8388 | 7/17/79 |  | 1566 | 64 |  |  |  |  | 16.2 | 16.2 | ALLUVIUM&BASALTANDRHYOLITE&TUFF | CENTRALESCALANTEDESERTREF (DR3)(DO44)CEDARCITYAMS | 35 | 64 | 1.4 |  | 0.2 |  |  | 68 |  | 10 | 68 |  | 10 | 96 |  | 21 | 96 |  | 21 | [6 empty] | B |  |  | END
SMUWesternGeothermal | ESCALANTE DESERT UTAH | EDC-4 | CHAP813 | 34S/16W-22BAD | UT | BASIN AND RANGE | -113.6313 | 37.8355 | 7/22/79 |  | 1563 | 66.5 |  |  |  |  | 15 | 15 | ALLUVIUM&BASALTANDRHYOLITE&TUFF | CENTRALESCALANTEDESERTREF (DR3)(DO44)CEDARCITYAMS | 20 | 60 | 1.4 |  | 0.2 |  |  | 66 |  | 2 | 66 |  | 2 | 92 |  | 13 | 92 |  | 13 | [6 empty] | B |  |  | END
SMUWesternGeothermal | ESCALANTE DESERT UTAH | EVG-1 | KLAU823 |  | UT | BASIN AND RANGE | -113.625 | 37.9817 |  |  |  | 100 |  |  |  |  | 19.5 | 19.5 |  | REF (DR1G) | 10 | 100 | 1.4 | SMU EST. BASED ON SASS01 FOR VALLEY SED. |  |  |  | 78 | [5 empty] | 109.2 | [11 empty] | A |  |  | END
SMUWesternGeothermal | ESCALANTE DESERT UTAH | EVG-10 | KLAU823 |  | UT | BASIN AND RANGE | -113.7345 | 37.8328 |  |  |  | 58 |  |  |  |  | 17.5 | 17.5 |  | REF (DR1G) | 20 | 58 | 1.4 | SMU EST. BASED ON SASS01 FOR VALLEY SED. |  |  |  | 114 | [5 empty] | 159.6 | [11 empty] | G |  |  | END
SMUWesternGeothermal | ESCALANTE DESERT UTAH | EVG-11 | KLAU823 |  | UT | BASIN AND RANGE | -113.6908 | 37.8008 |  |  |  | 44 |  |  |  |  | 11 | 11 |  | REF (DR1G) | 20 | 44 | [5 empty] | 0 | I | [16 empty] | G |  |  | END
SMUWesternGeothermal | ESCALANTE DESERT UTAH | EVG-12 | KLAU823 |  | UT | BASIN AND RANGE | -113.7247 | 37.7948 |  |  |  | 85 |  |  |  |  | 13 | 13 |  | REF (DR1G) | 55 | 85 | [5 empty] | 0 | I | [16 empty] | G
SMUWesternGeothermal | ESCALANTE DESERT UTAH | EVG-12 |  |  | UT | MULTIPLE DEPTHS | -113.7247 | 37.7948 | [12 empty] | 20 | 55 | 1.4 | SMU EST. BASED ON SASS01 FOR VALLEY SED. |  |  |  | 40 | [5 empty] | 56 | [11 empty] | G |  |  | END
SMUWesternGeothermal | ESCALANTE DESERT UTAH | EVG-13 | KLAU823 |  | UT | BASIN AND RANGE | -113.7268 | 37.7875 |  |  |  | 66 |  |  |  |  | 12.1 | 12.1 |  | REF (DR1G) | 20 | 66 | [5 empty] | 0 | I | [16 empty] | G |  |  | END
SMUWesternGeothermal | ESCALANTE DESERT UTAH | EVG-14 | KLAU823 |  | UT | BASIN AND RANGE | -113.7797 | 37.7782 |  |  |  | 60 |  |  |  |  | 13.3 | 13.3 |  | REF (DR1G) | 20 | 60 | 1.4 | SMU EST. BASED ON SASS01 FOR VALLEY SED. |  |  |  | 38 | [5 empty] | 53.2 | [11 empty] | B |  |  | END
SMUWesternGeothermal | ESCALANTE DESERT UTAH | EVG-15 | KLAU823 |  | UT | BASIN AND RANGE | -113.7798 | 37.7412 |  |  |  | 60 |  |  |  |  | 12 | 12 |  | REF (DR1G) | 20 | 60 | [5 empty] | 0 | I | [16 empty] | G |  |  | END
SMUWesternGeothermal | ESCALANTE DESERT UTAH | EVG-16 | KLAU823 |  | UT | BASIN AND RANGE | -113.7302 | 37.7675 |  |  |  | 58 |  |  |  |  | 11.4 | 11.1 |  | REF (DR1G) | 20 | 58 | [5 empty] | 10 | [17 empty] | D |  |  | END
SMUWesternGeothermal | ESCALANTE DESERT UTAH | EVG-17 | KLAU823 |  | UT | BASIN AND RANGE | -113.8185 | 37.7608 |  |  |  | 58 |  |  |  |  | 15 | 15 |  | REF (DR1G) | 20 | 58 | 1.4 | SMU EST. BASED ON SASS01 FOR VALLEY SED. |  |  |  | 20 | [5 empty] | 28 | [11 empty] | B-40 |  |  | END
SMUWesternGeothermal | ESCALANTE DESERT UTAH | EVG-18 | KLAU823 |  | UT | BASIN AND RANGE | -113.7803 | 37.7577 |  |  |  | 58 |  |  |  |  | 14 | 14 |  | REF (DR1G) | 20 | 58 | 1.4 | SMU EST. BASED ON SASS01 FOR VALLEY SED. |  |  |  | 33 | [5 empty] | 46.2 | [11 empty] | B |  |  | END
SMUWesternGeothermal | ESCALANTE DESERT UTAH | EVG-19 | KLAU823 |  | UT | BASIN AND RANGE | -113.7418 | 37.7548 |  |  |  | 45 |  |  |  |  | 10.5 | 10.5 |  | REF (DR1G) | 20 | 45 | [5 empty] | 0 | I | [16 empty] | G |  |  | END
SMUWesternGeothermal | ESCALANTE DESERT UTAH | EVG-2 | KLAU823 |  | UT | BASIN AND RANGE | -113.6168 | 37.9798 |  |  |  | 30 |  |  |  |  | 15.3 | 15.3 |  | REF (DR1G) | 10 | 30 | 1.4 | SMU EST. BASED ON SASS01 FOR VALLEY SED. |  |  |  | 46 | [5 empty] | 64.4 | [11 empty] | C |  |  | END
SMUWesternGeothermal | ESCALANTE DESERT UTAH | EVG-20 | KLAU823 |  | UT | BASIN AND RANGE | -113.7307 | 37.756 |  |  |  | 43 |  |  |  |  | 11 | 11 |  | REF (DR1G) | 25 | 43 | [5 empty] | 0 | I | [16 empty] | G |  |  | END
SMUWesternGeothermal | ESCALANTE DESERT UTAH | EVG-3 | KLAU823 |  | UT | BASIN AND RANGE | -113.7392 | 37.9562 |  |  |  | 165 |  |  |  |  | 26 | 26 |  | REF (DR1G) | 10 | 165 | 1.4 | SMU EST. BASED ON SASS01 FOR VALLEY SED. |  |  |  | 70 | [5 empty] | 98 | [11 empty] | A |  |  | END
SMUWesternGeothermal | ESCALANTE DESERT UTAH | EVG-4 | KLAU823 |  | UT | BASIN AND RANGE | -113.6908 | 37.9312 |  |  |  | 60 |  |  |  |  | 23 | 23 |  | REF (DR1G) | 10 | 60 | 1.4 | SMU EST. BASED ON SASS01 FOR VALLEY SED. |  |  |  | 138 | [5 empty] | 193.2 | [11 empty] | G |  |  | END
SMUWesternGeothermal | ESCALANTE DESERT UTAH | EVG-7 | KLAU823 |  | UT | BASIN AND RANGE | -113.6988 | 37.8447 |  |  |  | 50 |  |  |  |  | 14.3 | 14.3 |  | REF (DR1G) | 20 | 50 | 1.4 | SMU EST. BASED ON SASS01 FOR VALLEY SED. |  |  |  | 114 | [5 empty] | 159.6 | [11 empty] | G |  |  | END
SMUWesternGeothermal | ESCALANTE DESERT UTAH | EVG-8 | KLAU823 |  | UT | BASIN AND RANGE | -113.7223 | 37.8413 |  |  |  | 65 |  |  |  |  | 16 | 16 |  | REF (DR1G) | 30 | 65 | 1.4 | SMU EST. BASED ON SASS01 FOR VALLEY SED. |  |  |  | 60 | [5 empty] | 84 | [11 empty] | B |  |  | END
SMUWesternGeothermal | ESCALANTE DESERT UTAH | EVG-9 | KLAU823 |  | UT | BASIN AND RANGE | -113.6593 | 37.832 |  |  |  | 68 |  |  |  |  | 15.8 | 15.8 |  | REF (DR1G) | 20 | 68 | 1.4 | SMU EST. BASED ON SASS01 FOR VALLEY SED. |  |  |  | 63 | [5 empty] | 88.2 | [11 empty] | B |  |  | END
SMUWesternGeothermal | ESCALANTE DESERT UTAH | HAMBLIN / HV 1 | CHAP813 | 32S/19W-26CCC | UT | BASIN AND RANGE | -113.951 | 37.9847 | 1978-10-21 |  | 2021 | 60 |  |  |  |  | 13.3 | 13.3 | ALLUVIUM&BASALTANDRHYOLITE&TUFF | REF (DO44)HAMBLINVALLEY#1 | 16 | 60 | 1.6 |  |  |  |  | 49 |  | 2 | 49 |  | 2 | 78 | [11 empty] | B |  |  | END
SMUWesternGeothermal | ESCALANTE DESERT UTAH | IRON 1 | CHAP813 | 36S/14W-27CDB | UT | BASIN AND RANGE | -113.412 | 37.6367 | 8/ 6/77 | 3/ 6/59 | 1904 | 80 |  |  |  |  | 13.6 | 13.6 | IRONSPGSFMSEDIMENTS | REF (DR3)(DO44)CEDARCITYAMS | 35 | 80 | 3.7 |  | 0.4 |  |  | 28 |  | 1 | 28 |  | 1 | 101 |  | 11 | 101 |  | 11 | [6 empty] | B |  |  | END
SMUWesternGeothermal | ESCALANTE DESERT UTAH | IRON 2 | CHAP813 | 36S/14W-34CAA | UT | BASIN AND RANGE | -113.4083 | 37.6253 | 8/ 6/77 | 6/ 1/60 | 1912 | 55 |  |  |  |  | 13.1 | 13.1 | IRONSPGSFMSEDIMENTS | REF (DR3)(DO44)CEDARCITYAMS | 15 | 55 | 3.7 |  | 0.4 |  |  | 24 |  | 3 | 24 |  | 3 | 87 |  | 13 | 87 |  | 13 | [6 empty] | B |  |  | END
SMUWesternGeothermal | FIFTHWATER UTAH | DH101 | POWE902 | 8S/6E-19 | UT | MIDDLE ROCKY MTNS. | -111.3125 | 40.0978 | 1981-11-10 | 7/12/79 | 2162 | 586 | [6 empty] | TERIARYSEDIMENTARY&PALEOCENECONGLOMERATE;LITHOLOGYLOGAVAILABLE | REF (M80)SALTLAKECITYAMS | 440 | 586 | 3.8 |  | 0.2 |  |  | 40 |  | 2 | 40 |  |  | 151 |  | 11 | 163 |  | 11 | [6 empty] | G
SMUWesternGeothermal | FIFTHWATER UTAH | DH101 |  | 8S/6E-19 | UT | MULTIPLE DEPTHS | -111.3125 | 40.0978 |  |  | 2162 | [9 empty] | 0 | 240 | 2.68 |  | 0.1 |  |  | 38 |  | 4 | 38 |  |  | 100 |  | 11 | 100 |  | 11 | [6 empty] | G |  |  | END
SMUWesternGeothermal | FIFTHWATER UTAH | DH103 | POWE902 | 8S/6E-19 | UT | MIDDLE ROCKY MTNS. | -111.3093 | 40.098 | 1981-11-10 | 1980-12-10 | 2215 | 619 | [6 empty] | TERIARYSEDIMENTARY&PALEOCENECONGLOMERATE;LITHOLOGYLOGAVAILABLE | REF (M80)SALTLAKECITYAMS | 440 | 619 | 4.3 |  | 0.3 |  |  | 43 |  | 4 | 43 |  |  | 184 |  | 22 | 192 |  | 22 | [6 empty] | G
SMUWesternGeothermal | FIFTHWATER UTAH | DH103 |  | 8S/6E-19 | UT | MULTIPLE DEPTHS | -111.3093 | 40.098 |  |  | 2215 | [9 empty] | 0 | 240 | 3.5 |  | 0.3 |  |  | 39 |  | 6 | 39 |  |  | 137 |  | 24 | 137 |  | 24 | [6 empty] | G |  |  | END
SMUWesternGeothermal | GRAND JUNCTION AMS | CISCO | DECK885 |  | UT | COLORADO PLATEAU | -109.55 | 39.05 |  |  | 1597 | 275 |  |  |  | 7.5 | 20 | 20 |  |  | 60 | 270 | 1.8 |  |  |  | 11 | 51.9 | [5 empty] | 92 |  |  | 92 |  |  | 92.048 | [5 empty] | A |  |  | END
SMUWesternGeothermal | HILL AIR F. BASE UTAH | HAFB-1 | GLEN807 | 4N/1E-0 | UT | BASIN AND RANGE | -111.96 | 41.075 | 1979-10-07 | 9/ 0/79 | 1435 | 390 |  |  |  |  | 27 | 13 | SANDSILTCLAYCARBONACEOUS | REF (DO-45) | 83 | 390 | 2 | SMU EST |  |  |  | 0 | I |  |  |  |  | 0 | [11 empty] | G |  |  | END
SMUWesternGeothermal | HILL AIR F. BASE UTAH | HAFB-2 | GLEN807 | 4N/1E-0 | UT | BASIN AND RANGE | -111.97 | 41.07 | 1979-12-18 |  | 1435 | 994 |  |  |  |  | 40 | 40 | CARBONACEOUSSANDSILTCLAY | REF (DO-45) | 750 | 994 | 2.5 | SMU EST |  |  |  | 80 | [5 empty] | 200 | [11 empty] | G |  |  | END
SMUWesternGeothermal | LITTLE DRUM-KEG MTNS | UT-18A | TEPL823 | 15S/12W-19DA | UT | BASIN AND RANGE | -113.7333 | 39.5 | 6/ 8/82 |  |  | 150 |  |  |  |  | 26 | 26 | ALLUVIUM QUATERNARY LITHOLOGYLOGAVAILABLE | DELTAAMSUTAH | 50 | 150 | 0.84 |  |  |  |  | 104 | [5 empty] | 88 | [11 empty] | A |  |  | END
SMUWesternGeothermal | LITTLE DRUM-KEG MTNS | UT-18B | TEPL823 | 15S/11W-30BB | UT | BASIN AND RANGE | -113.125 | 39.4783 | 6/ 8/82 |  |  | 150 |  |  |  |  | 70 | 70 | ALLUVIUM; QUATERNARY LITHOLOGYLOGAVAILABLE | DELTAAMSUTAH | 50 | 150 | 1.26 |  |  |  |  | 310 | [5 empty] | 389 | [11 empty] | G |  |  | END
SMUWesternGeothermal | LITTLE DRUM-KEG MTNS | UT-18C | TEPL823 | 15S/11W-1DD | UT | BASIN AND RANGE | -113.0333 | 39.5417 | 6/ 8/82 |  |  | 80 |  |  |  |  | 15 | 15 | LIMESTONE LITHOLOGYLOGAVAILABLE | DELTAAMSUTAH | 20 | 80 | 2.93 |  |  |  |  | 26 | [5 empty] | 75 | [11 empty] | B |  |  | END
SMUWesternGeothermal | Little Mountain | RDH-1 | AMAX-4 | 10N/4E-24DCD | UT | BASIN AND RANGE | -112.2492 | 41.5805 |  |  | 1274 | 11.9 |  |  |  |  | 47.07 | 47.07 | SEDIMENTARY&DOLOMITE | Digitized AMAX map; Brigham City (AMS) | 5 | 11 | 2.092 |  |  |  |  | 2000 | [5 empty] | 4184 | > | [10 empty] | G |  |  | END
SMUWesternGeothermal | Little Mountain | RDH-13 | AMAX-4 | 10N/3E-18BAA | UT | BASIN AND RANGE | -112.2273 | 41.6085 |  |  | 1469 | 147 |  |  |  |  | 16.93 | 16.93 | SEDIMENTARY LITHOLOGYLOGAVAILABLE | Digitized AMAX map; Brigham City (AMS) | 10 | 147 | 2.51 |  |  |  |  | 34 | [5 empty] | 88 | [11 empty] | A |  |  | END
SMUWesternGeothermal | Little Mountain | RDH-14 | AMAX-4 | 10N/3W-18BCB | UT | BASIN AND RANGE | -112.2292 | 41.6027 |  |  | 1503 | 151.8 |  |  |  |  | 16.86 | 16.86 | SEDIMENTARY LITHOLOGYLOGAVAILABLE | Digitized AMAX map; Brigham City (AMS) | 10 | 151 | 2.51 |  |  |  |  | 32 | [5 empty] | 84 | [11 empty] | A |  |  | END
SMUWesternGeothermal | Little Mountain | RDH-15 | AMAX-4 | 10N/4W-13DAD | UT | BASIN AND RANGE | -112.2368 | 41.5983 |  |  | 1493 | 140.8 |  |  |  |  | 24.08 | 24.08 | SEDIMENTARY LITHOLOGYLOGAVAILABLE | Digitized AMAX map; Brigham City (AMS) | 25 | 131 | 2.51 |  |  |  |  | 66 | [5 empty] | 167 | [11 empty] | G |  |  | END
SMUWesternGeothermal | Little Mountain | RDH-16 | AMAX-4 | 10N/4W-14CDC | UT | BASIN AND RANGE | -112.2612 | 41.5947 |  |  | 1294 | 27.4 |  |  |  |  | 20.22 | 20.22 | SEDIMENTARY | Digitized AMAX map; Brigham City (AMS) | 20 | 27 | 2.1 | SMU EST |  |  |  | 100 | [5 empty] | 210 | [11 empty] | G |  |  | END
SMUWesternGeothermal | Little Mountain | RDH-17 | AMAX-4 | 10N/4W-11DCD | UT | BASIN AND RANGE | -112.2613 | 41.6083 |  |  | 1295 | 66.1 |  |  |  |  | 19.34 | 19.13 | SEDIMENTARY LITHOLOGYLOGAVAILABLE | Digitized AMAX map; Brigham City (AMS) | 25 | 66 | 4.06 |  |  |  |  | 0 | I |  |  |  |  | 0 | [11 empty] | G |  |  | END
SMUWesternGeothermal | Little Mountain | RDH-18 | AMAX-4 | 10N/4W-12ABD | UT | BASIN AND RANGE | -112.2423 | 41.6195 |  |  | 1469 | 17 |  |  |  |  | 11.63 | 11.63 | SEDIMENTARY | Digitized AMAX map; Brigham City (AMS) | 15 | 17 | 2.1 | SMU EST |  |  |  | 20 | [5 empty] | 42 | [11 empty] | C |  |  | END
SMUWesternGeothermal | Little Mountain | RDH-2 | AMAX-4 | 10N/4E-25AAD | UT | BASIN AND RANGE | -112.2378 | 41.5775 |  |  | 1298 | 41.7 |  |  |  |  | 37.91 | 37.91 | SEDIMENTARY&GRAVEL LITHOLOGYLOGAVAILABLE | Digitized AMAX map; Brigham City (AMS) | 15 | 41 | 2.38 |  |  |  |  | 546 | [5 empty] | 1300 | > | [10 empty] | G |  |  | END
SMUWesternGeothermal | Little Mountain | RDH-21 | AMAX-4 | 10N/1W-0ACC | UT | BASIN AND RANGE | -112.2365 | 41.6303 |  |  | 1298 | 19.2 |  |  |  |  | 15.85 | 15.85 | SEDIMENTARY LITHOLOGYLOGAVAILABLE | Digitized AMAX map; Brigham City (AMS) | 10 | 19 | 1.34 |  |  |  |  | 240 | [5 empty] | 321.6 | [11 empty] | G |  |  | END
SMUWesternGeothermal | Little Mountain | RDH-22 | AMAX-4 | 10N/4W-1CAD | UT | BASIN AND RANGE | -112.2462 | 41.6275 |  |  | 1323 | 36.6 |  |  |  |  | 13.9 | 13.9 | SEDIMENTARY | Digitized AMAX map; Brigham City (AMS) | 15 | 22 | 2.1 | SMU EST |  |  |  | 53 | [5 empty] | 111.3 | [11 empty] | C |  |  | END
SMUWesternGeothermal | Little Mountain | RDH-23a | AMAX-4 | 10N/4W-12BBA | UT | BASIN AND RANGE | -112.2523 | 41.6213 |  |  | 1469 | 23 |  |  |  |  | 13.68 | 13.68 | SEDIMENTARY | Digitized AMAX map; Brigham City (AMS) | 15 | 23 | 2.1 | SMU EST |  |  |  | 32 | [5 empty] | 67.2 | [11 empty] | C |  |  | END
SMUWesternGeothermal | Little Mountain | RDH-23b | AMAX-4 | 10N/4W-12CAB | UT | BASIN AND RANGE | -112.2487 | 41.6147 |  |  | 1500 | 24.4 |  |  |  |  | 15.08 | 15.06 | SEDIMENTARY | Digitized AMAX map; Brigham City (AMS) | 15 | 19 | 2.1 | SMU EST |  |  |  | 13 | [5 empty] | 27.3 | [11 empty] | D |  |  | END
SMUWesternGeothermal | Little Mountain | RDH-26 | AMAX-4 | 10N/4W-24BCD | UT | BASIN AND RANGE | -112.2498 | 41.5872 |  |  | 1472 | 151.8 |  |  |  |  | 26.82 | 26.82 | SEDIMENTARY&DOLOMITE LITHOLOGYLOGAVAILABLE | Digitized AMAX map; Brigham City (AMS) | 15 | 151 | 4.18 |  |  |  |  | 78 | [5 empty] | 326 | [11 empty] | G |  |  | END
SMUWesternGeothermal | Little Mountain | RDH-27 | AMAX-4 | 10N/3W-18DCB | UT | BASIN AND RANGE | -112.2258 | 41.5975 |  |  | 1524 | 151.8 |  |  |  |  | 19.24 | 19.24 | SEDIMENTARY LITHOLOGYLOGAVAILABLE | Digitized AMAX map; Brigham City (AMS) | 10 | 142 | 2.51 |  |  |  |  | 36 | [5 empty] | 92 | [11 empty] | A |  |  | END
SMUWesternGeothermal | Little Mountain | RDH-6 | AMAX-4 | 10N/4W-23DDA | UT | BASIN AND RANGE | -112.2568 | 41.584 |  |  | 1294 | 30 |  |  |  |  | 22.2 | 22.2 | SEDIMENTARY&DOLOMITE LITHOLOGYLOGAVAILABLE | Digitized AMAX map; Brigham City (AMS) | 10 | 30 | 4.44 |  |  |  |  | 500 | [5 empty] | 2220 | [11 empty] | G |  |  | END
SMUWesternGeothermal | Little Mountain | RDH-7 | AMAX-4 | 10N/4W-24ACA | UT | BASIN AND RANGE | -112.2408 | 41.5887 |  |  | 1475 | 141.7 |  |  |  |  | 28.19 | 28.19 | SEDIMENTARY&DOLOMITE LITHOLOGYLOGAVAILABLE | Digitized AMAX map; Brigham City (AMS) | 15 | 140 | 4.64 |  |  |  |  | 96 | [5 empty] | 445 | [11 empty] | G |  |  | END
SMUWesternGeothermal | Little Mountain | RDH-8 | AMAX-4 | 10N/3W-19CBB | UT | BASIN AND RANGE | -112.2355 | 41.5868 |  |  | 1396 | 112 |  |  |  |  | 38.15 | 38.15 | SEDIMENTARY LITHOLOGYLOGAVAILABLE | Digitized AMAX map; Brigham City (AMS) | 10 | 112 | 2.51 |  |  |  |  | 200 | [5 empty] | 502 | [11 empty] | G |  |  | END
SMUWesternGeothermal | Little Mountain | RDH-9 | AMAX-4 | 10N/3E-19BDA | UT | BASIN AND RANGE | -112.227 | 41.5885 |  |  | 1375 | 106.1 |  |  |  |  | 21.38 | 21.38 | SEDIMENTARY&DOLOMITE LITHOLOGYLOGAVAILABLE | Digitized AMAX map; Brigham City (AMS) | 10 | 105 | 4.35 |  |  |  |  | 64 | [5 empty] | 278 |  | 42 | [9 empty] | G |  |  | END
SMUWesternGeothermal | MIDWAY UTAH | GW-1 | KOHL792 | 3S/4E-27BDD | UT | BASIN AND RANGE | -111.4815 | 40.5303 |  |  |  | 65 |  |  |  |  | 24.4 | 24.4 | TUFADEPOSITS&ALLUVIUM&QUARTZITE | SALTLAKECITYAMS | 10 | 65 | 1.8 | SMU EST |  |  |  | 0 | I |  |  |  |  | 0 | [11 empty] | G |  |  | END
SMUWesternGeothermal | MIDWAY UTAH | GW-2 | KOHL792 | 3S/4E-0 | UT | BASIN AND RANGE | -111.4708 | 40.5333 |  |  |  | 80 |  |  |  |  | 38 | 38 | TUFADEPOSITS&ALLUVIUM&QUARTZITE | SALTLAKECITYAMS | 15 | 80 | 1.8 | SMU EST |  |  |  | 70 | [5 empty] | 126 | [11 empty] | G |  |  | END
SMUWesternGeothermal | MIDWAY UTAH | GW-3 | KOHL792 | 3S/4E-35BBA | UT | BASIN AND RANGE | -111.4668 | 40.5213 |  |  |  | 77 |  |  |  |  | 43.3 | 43.3 | TUFADEPOSITS&ALLUVIUM&QUARTZITE | SALTLAKECITYAMS | 10 | 77 | 1.8 | SMU EST |  |  |  | 0 | I |  |  |  |  | 0 | [11 empty] | G |  |  | END
SMUWesternGeothermal | MIDWAY UTAH | GW-4 | KOHL792 | 4S/4E-0 | UT | BASIN AND RANGE | -111.4648 | 40.5167 |  |  |  | 52 |  |  |  |  | 14 | 12 | TUFADEPOSITS&ALLUVIUM&QUARTZITE | SALTLAKECITYAMS | 20 | 52 | 1.8 | SMU EST |  |  |  | 26 | [5 empty] | 46.8 | [11 empty] | B |  |  | END
SMUWesternGeothermal | MONROE-RED HILL UTAH | M2 | MASE783 | 25S/3W-0 | UT | COLORADO PLATEAU | -112.105 | 38.625 |  |  |  | 61 |  |  |  |  | 36.78 | 36.78 | BASALT-RHYOLITE | REF (M-39)RICHFIELDAMS;LAT./LONGAREESTIMATES | 10 | 61 | 2.31 |  | 0.13 |  | 11 | 336 |  | 4 |  |  |  | 775 |  | 7 | [9 empty] | G |  |  | END
SMUWesternGeothermal | MONROE-RED HILL UTAH | M3 | MASE783 | 25S/3W-0 | UT | COLORADO PLATEAU | -112.1058 | 38.625 |  |  |  | 72 |  |  |  |  | 61.63 | 61.63 | BASALT-RHYOLITE | REF (M-39)RICHFIELDAMS;LAT./LONGAREESTIMATES | 10 | 72 | 2.33 |  | 0.21 |  | 14 | 725 |  | 16 |  |  |  | 1689 |  | 25 | [9 empty] | G |  |  | END
SMUWesternGeothermal | MONROE-RED HILL UTAH | M4 | MASE783 | 25S/3W-0 | UT | COLORADO PLATEAU | -112.1067 | 38.625 |  |  |  | 40 |  |  |  |  | 52 | 52 | BASALT-RHYOLITE | REF (M-39)RICHFIELDAMS;LAT./LONGAREESTIMATES | 10 | 40 | 1.76 |  | 0.23 |  | 11 | 615 |  | 17 |  |  |  | 1082 |  | 23 | [9 empty] | G |  |  | END
SMUWesternGeothermal | MONROE-RED HILL UTAH | M5 | MASE783 | 25S/3W-0 | UT | COLORADO PLATEAU | -112.1067 | 38.6267 |  |  |  | 38 |  |  |  |  | 56.87 | 56.87 | BASALT-RHYOLITE | REF (M-39)RICHFIELDAMS;LAT./LONGAREESTIMATES | 10 | 38 | 2.52 |  | 0.37 |  | 5 | 739 |  | 31 |  |  |  | 1836 |  | 50 | [9 empty] | G |  |  | END
SMUWesternGeothermal | MONROE-RED HILL UTAH | M6 | MASE783 | 25S/3W-0 | UT | COLORADO PLATEAU | -112.1033 | 38.6167 |  |  |  | 75 |  |  |  |  | 32.21 | 32.21 | BASALT-RHYOLITE | REF (M-39)RICHFIELDAMS;LAT./LONGAREESTIMATES | 10 | 75 | 2.3 |  | 0.24 |  | 14 | 238 |  | 2 |  |  |  | 548 |  | 5 | [9 empty] | G |  |  | END
SMUWesternGeothermal | MONROE-RED HILL UTAH | MC1 | MASE783 | 25S/3W-0 | UT | COLORADO PLATEAU | -112.1 | 38.6283 |  |  | 1697 | 110 |  |  |  |  | 72 | 72 | BASALT-RHYOLITE&LITHOLOGYLOGAVAILABLE | REF (M-39A)RICHFIELDAMS;LAT./LONGAREESTIMATES | 10 | 110 | 2.5 | SMU EST |  |  |  | 130 | [5 empty] | 325 | [11 empty] | G |  |  | END
SMUWesternGeothermal | MONROE-RED HILL UTAH | MC2 | MASE783 | 25S/3W-0 | UT | COLORADO PLATEAU | -112.1 | 38.6283 |  |  | 1690 | 275 |  |  |  |  | 74 | 74 | BASALT-RHYOLITE&LITHOLOGYLOGAVAILABLE | REF (M-39A)RICHFIELDAMS;LAT./LONGAREESTIMATES | 15 | 275 | 2.5 | SMU EST |  |  |  | 30 | [5 empty] | 75 | [11 empty] | A |  |  | END
SMUWesternGeothermal | MONROE-RED HILL UTAH | RH1 | MASE783 | 25S/3W-0 | UT | COLORADO PLATEAU | -112.1 | 38.6342 | [8 empty] | 52 | 52 | BASALT-RHYOLITE | REF (M-39)RICHFIELDAMS;LAT./LONGAREESTIMATES | 10 | 60 | 2.52 |  | 0.24 |  | 11 | 591 |  | 2 |  |  |  | 1488 |  | 7 | [9 empty] | G |  |  | END
SMUWesternGeothermal | MONROE-RED HILL UTAH | RH2 | MASE783 | 25S/3W-0 | UT | COLORADO PLATEAU | -112.1017 | 38.6383 |  |  |  | 65 |  |  |  |  | 72.6 | 72 | BASALT-RHYOLITE | REF (M-39)HEATFLOWSE=15.54GRADIENTSE=950RICHFIELDAMS;LAT./LONGAREESTIMATES | 10 | 65 | 2.3 | SMU EST |  |  |  | 0 | I |  |  |  |  | 0 | [11 empty] | G
SMUWesternGeothermal | MONROE-RED HILL UTAH | RH2 |  | 25S/3W-0 | UT | MULTIPLE DEPTHS | -112.1017 | 38.6383 | [12 empty] | 0 | 8 | 0.47 |  | 0.26 |  | 9 | 7200 |  | 99.9 |  |  |  | 3400 |  | 418 | [9 empty] | G |  |  | END
SMUWesternGeothermal | MONROE-RED HILL UTAH | RH3 | MASE783 | 25S/3W-0 | UT | COLORADO PLATEAU | -112.105 | 38.64 |  |  |  | 48 |  |  |  |  | 57.3 | 57.3 | BASALT-RHYOLITE | REF (M-39)RICHFIELDAMS;LAT./LONGAREESTIMATES | 10 | 48 | 1.49 |  | 0.23 |  | 9 | 778 |  | 10 |  |  |  | 1160 |  | 14 | [9 empty] | G |  |  | END
SMUWesternGeothermal | MONROE-RED HILL UTAH | RH4 | MASE783 | 25S/3W-0 | UT | COLORADO PLATEAU | -112.1017 | 38.635 |  |  |  | 90 |  |  |  |  | 72.3 | 72.3 | BASALT-RHYOLITE | REF (M-39)HEATFLOWSE=13.38GRADIENTSE=710RICHFIELDAMS;LAT./LONGAREESTIMATES | 40 | 90 | 1.8 | SMU EST |  |  |  | 100 | [5 empty] | 180 | [11 empty] | G
SMUWesternGeothermal | MONROE-RED HILL UTAH | RH4 |  | 25S/3W-0 | UT | MULTIPLE DEPTHS | -112.1017 | 38.635 | [12 empty] | 0 | 6 | 0.62 |  | 0.34 |  | 15 | 5400 |  | 99.9 |  |  |  | 3350 |  | 418 | [9 empty] | G |  |  | END
SMUWesternGeothermal | MONROE-RED HILL UTAH | RH5 | MASE783 | 25S/3W-0 | UT | COLORADO PLATEAU | -112.1033 | 38.6333 |  |  |  | 46 |  |  |  |  | 48.57 | 48.57 | BASALT-RHYOLITE | REF (M-39)RICHFIELDAMS;LAT./LONGAREESTIMATES | 10 | 46 | 1.38 |  | 0.1 |  | 7 | 628 |  | 4 |  |  |  | 866 |  | 5 | [9 empty] | G |  |  | END
SMUWesternGeothermal | NEWCASTLE UTAH | CHR-1 | BLAC895 | 36S/15W-20B | UT | BASIN AND RANGE | -113.5627 | 37.6583 |  |  |  | 152.4 |  |  |  |  | 127 | 121 | SEDIMENTS&RHYOLITIC&TUFF | REF (M78) | 100 | 152.4 | 2 | SMU EST |  |  |  | 0 | I |  |  |  |  | 0 | [11 empty] | G
SMUWesternGeothermal | NEWCASTLE UTAH | CHR-1 |  | 36S/15W-20B | UT | MULTIPLE DEPTHS | -113.5627 | 37.6583 | [12 empty] | 30 | 60 | 2 | SMU EST |  |  |  | 1500 | [5 empty] | 3000 | [11 empty] | G
SMUWesternGeothermal | NEWCASTLE UTAH | CHR-1 |  | 36S/15W-20B | UT | MULTIPLE DEPTHS | -113.5627 | 37.6583 | [12 empty] | 60 | 100 | 2 | SMU EST |  |  |  | 500 | [5 empty] | 1000 | [11 empty] | G |  |  | END
SMUWesternGeothermal | NEWCASTLE UTAH | NC 10 | CHAP813 | 36S/15W-20BB | UT | BASIN AND RANGE | -113.5645 | 37.6595 |  |  | 1603 | 152.4 |  |  |  |  | 107.8 | 103.7 | ALLUVIUM&VOLCANICSILT&GRAVEL&SAND | REF (DO44)(DR3)(M78) | 70 | 152 | 1.6 | SMU EST |  |  |  | 0 | I |  |  |  |  | 0 | [11 empty] | G
SMUWesternGeothermal | NEWCASTLE UTAH | NC 10 |  | 36S/15W-20BB | UT | MULTIPLE DEPTHS | -113.5645 | 37.6595 |  |  | 1603 | [9 empty] | 0 | 40 | 1.6 |  | 0.1 |  |  | 1833 |  | 99 |  |  |  | 3006 |  | 238 | [9 empty] | G
SMUWesternGeothermal | NEWCASTLE UTAH | NC 10 |  | 36S/15W-20BB | UT | MULTIPLE DEPTHS | -113.5645 | 37.6595 |  |  | 1603 | [9 empty] | 40 | 70 | 1.6 | SMU EST |  |  |  | 366 | [5 empty] | 585.6 | [11 empty] | G |  |  | END
SMUWesternGeothermal | NEWCASTLE UTAH | NC 11 | CHAP813 | 36S/15W-19A | UT | BASIN AND RANGE | -113.5708 | 37.655 |  |  | 1600 | 152.4 |  |  |  |  | 103.7 | 103.7 | ALLUVIUM | REF (DO44)(DR3)(M78) | 46 | 152 | 1.8 | SMU EST |  |  |  | 122 | [5 empty] | 219.6 | [11 empty] | G
SMUWesternGeothermal | NEWCASTLE UTAH | NC 11 |  | 36S/15W-19A | UT | MULTIPLE DEPTHS | -113.5708 | 37.655 |  |  | 1600 | [9 empty] | 15 | 46 | 1.8 |  | 0.1 |  |  | 1292 |  | 45 |  |  |  | 2351 |  | 97 | [9 empty] | G |  |  | END
SMUWesternGeothermal | NEWCASTLE UTAH | NC 12 | CHAP813 | 36S/15W-10BA | UT | BASIN AND RANGE | -113.5273 | 37.6892 |  |  | 1619 | 118 |  |  |  |  | 18.3 | 18.3 | RHYOLITIC | REF (DO44)(DR3)(M78) | 49 | 118 | 1.6 |  | 0.2 |  |  | 21 |  | 3 |  |  |  | 35 |  | 6 | [9 empty] | A-40 |  |  | END
SMUWesternGeothermal | NEWCASTLE UTAH | NC 13 | BLAC895 | 36S/15W-17D | UT | BASIN AND RANGE | -113.553 | 37.6625 |  |  |  | 121 |  |  |  |  | 75.42 | 71 | RHYOLITIC | REF (M66)(M78) | 100 | 121 | 2.2 | SMU EST |  |  |  | 0 | I |  |  |  |  | 0 | [11 empty] | G
SMUWesternGeothermal | NEWCASTLE UTAH | NC 13 |  | 36S/15W-17D | UT | MULTIPLE DEPTHS | -113.553 | 37.6625 | [12 empty] | 20 | 100 | 2.2432 |  |  |  |  | 625 | [5 empty] | 1402 | [11 empty] | G |  |  | END
SMUWesternGeothermal | NEWCASTLE UTAH | NC 15 | BLAC895 | 36S/15W-20AA | UT | BASIN AND RANGE | -113.553 | 37.6625 |  |  |  | 100 |  |  |  |  | 90.35 | 90.35 | RHYOLITIC | REF (M66)(M78) | 60 | 100 | 2.3454 |  |  |  |  | 703.5 | [5 empty] | 1650 | [11 empty] | G |  |  | END
SMUWesternGeothermal | NEWCASTLE UTAH | NC 18 | BLAC895 | 36S/15W-20C | UT | BASIN AND RANGE | -113.559 | 37.6383 |  |  |  | 12.5 |  |  |  |  | 80 | 80 | RHYOLITIC | REF (M66)(M78) | 0 | 12.5 | 1.6129 |  |  |  |  | 4960 | [5 empty] | 8000 | [11 empty] | G |  |  | END
SMUWesternGeothermal | NEWCASTLE UTAH | NC 19 | BLAC895 | 36S/15W-20C | UT | BASIN AND RANGE | -113.5578 | 37.651 |  |  |  | 14.5 |  |  |  |  | 80 | 80 | SEDIMENTS&RHYOLITIC&TUFF | REF (M78) | 5 | 14.5 | 2 | SMU EST |  |  |  | 4285 | [5 empty] | 8570 | [11 empty] | G |  |  | END
SMUWesternGeothermal | NEWCASTLE UTAH | NC 2 | CHAP813 | 36S/15W-29DC | UT | BASIN AND RANGE | -113.555 | 37.6347 |  |  | 1774 | 89 |  |  |  |  | 23.1 | 23.1 | ALLUVIUM | REF (DO44)(DR3)(M78) | 46 | 89 | 1.8 |  | 0.2 |  |  | 89 |  | 3 |  |  |  | 163 |  | 15 | [9 empty] | G |  |  | END
SMUWesternGeothermal | NEWCASTLE UTAH | NC 20 | BLAC895 | 36S/15W-20C | UT | BASIN AND RANGE | -113.5522 | 37.6562 |  |  |  | 22.5 |  |  |  |  | 45 | 45 | SEDIMENTS&RHYOLITIC&TUFF | REF (M78) | 10 | 22.5 | 2 | SMU EST |  |  |  | 800 | [5 empty] | 1600 | [11 empty] | G |  |  | END
SMUWesternGeothermal | NEWCASTLE UTAH | NC 21 | BLAC895 | 36S/15W-20A | UT | BASIN AND RANGE | -113.5558 | 37.6563 |  |  |  | 17.5 |  |  |  |  | 50 | 50 | SEDIMENTS&RHYOLITIC&TUFF | REF (M78) | 10 | 17.5 | 2 | SMU EST |  |  |  | 800 | [5 empty] | 1600 | [11 empty] | G |  |  | END
SMUWesternGeothermal | NEWCASTLE UTAH | NC 22 | BLAC895 | 36S/15W-20B | UT | BASIN AND RANGE | -113.5592 | 37.6593 |  |  |  | 18 |  |  |  |  | 39 | 39 | SEDIMENTS&RHYOLITIC&TUFF | REF (M78) | 10 | 18 | 2 | SMU EST |  |  |  | 500 | [5 empty] | 1000 | [11 empty] | G |  |  | END
SMUWesternGeothermal | NEWCASTLE UTAH | NC 23 | BLAC895 | 36S/15W-19D | UT | BASIN AND RANGE | -113.5677 | 37.6487 |  |  |  | 14.5 |  |  |  |  | 25 | 25 | SEDIMENTS&RHYOLITIC&TUFF | REF (M78) | 10 | 14.5 | 2 | SMU EST |  |  |  | 200 | [5 empty] | 400 | [11 empty] | G |  |  | END
SMUWesternGeothermal | NEWCASTLE UTAH | NC 24 | BLAC895 | 36S/15W-20C | UT | BASIN AND RANGE | -113.5623 | 37.6513 |  |  |  | 17.5 |  |  |  |  | 50 | 50 | SEDIMENTS&RHYOLITIC&TUFF | REF (M78) | 10 | 17.5 | 2 | SMU EST |  |  |  | 800 | [5 empty] | 1600 | [11 empty] | G |  |  | END
SMUWesternGeothermal | NEWCASTLE UTAH | NC 25 | BLAC895 | 36S/15W-19A | UT | BASIN AND RANGE | -113.5682 | 37.6617 |  |  |  | 18 |  |  |  |  | 35 | 35 | SEDIMENTS&RHYOLITIC&TUFF | REF (M78) | 10 | 18 | 2 | SMU EST |  |  |  | 800 | [5 empty] | 1600 | [11 empty] | G |  |  | END
SMUWesternGeothermal | NEWCASTLE UTAH | NC 26 | BLAC895 | 36S/15W-19A | UT | BASIN AND RANGE | -113.5732 | 37.6617 |  |  |  | 18 |  |  |  |  | 22 | 22 | SEDIMENTS&RHYOLITIC&TUFF | REF (M78) | 10 | 18 | 2 | SMU EST |  |  |  | 100 | [5 empty] | 200 | [11 empty] | G |  |  | END
SMUWesternGeothermal | NEWCASTLE UTAH | NC 27 | BLAC895 | 36S/15W-17BB | UT | BASIN AND RANGE | -113.5633 | 37.6735 |  |  |  | 18 |  |  |  |  | 20 | 20 | RHYOLITIC | REF (M66)(M78) | 10 | 18 | 1.6 | SMU EST |  |  |  | 100 | [5 empty] | 160 | [11 empty] | G |  |  | END
SMUWesternGeothermal | NEWCASTLE UTAH | NC 3 | CHAP813 | 36S/15W-30DA | UT | BASIN AND RANGE | -113.5668 | 37.6383 |  |  | 1643 | 89 |  |  |  |  | 25.6 | 25.6 | ALLUVIUM | REF (DO44)(DR3)(M78) | 46 | 89 | 1.8 |  | 0.2 |  |  | 116 |  | 4 |  |  |  | 212 |  | 20 | [9 empty] | G |  |  | END
SMUWesternGeothermal | NEWCASTLE UTAH | NC 4 | CHAP813 | 36S/15W-29BB | UT | BASIN AND RANGE | -113.5663 | 37.6402 |  |  | 1358 | 91.3 |  |  |  |  | 33.1 | 33.1 | ALLUVIUM | REF (DO44)(DR3)(M78) | 8 | 91 | 1.8 |  | 0.1 |  |  | 199 |  | 12 |  |  |  | 349 |  | 27 | [9 empty] | G |  |  | END
SMUWesternGeothermal | NEWCASTLE UTAH | NC 5 | CHAP813 | 36S/15W-20CA | UT | BASIN AND RANGE | -113.5595 | 37.6522 |  |  | 1631 | 36 |  |  |  |  | 86.3 | 86.3 | ALLUVIUM | REF (DO44)(DR3)(M78) | 8 | 36 | 1.6 |  | 0.1 |  |  | 1869 |  | 78 |  |  |  | 3065 |  | 275 | [9 empty] | G |  |  | END
SMUWesternGeothermal | NEWCASTLE UTAH | NC 6 | CHAP813 | 36S/15W-20CC | UT | BASIN AND RANGE | -113.5638 | 37.6483 |  |  | 1634 | 126.5 |  |  |  |  | 92.5 | 92.5 | ALLUVIUM | REF (DO44)(DR3)(M78) | 38 | 126 | 1.8 | SMU EST |  |  |  | 381 | [5 empty] | 685.8 | [11 empty] | G
SMUWesternGeothermal | NEWCASTLE UTAH | NC 6 |  | 36S/15W-20CC | UT | MULTIPLE DEPTHS | -113.5638 | 37.6483 |  |  | 1634 | [9 empty] | 5 | 38 | 1.6 |  | 0.1 |  |  | 1065 |  | 99 |  |  |  | 1747 |  | 218 | [9 empty] | G |  |  | END
SMUWesternGeothermal | NEWCASTLE UTAH | NC 8 | CHAP813 | 36S/15W-17DD | UT | BASIN AND RANGE | -113.5502 | 37.6642 |  |  | 1617 | 78.3 |  |  |  |  | 88.4 | 88.4 | ALLUVIUM | REF (DO44)(DR3)(M78) | 41 | 78 | 1.8 | SMU EST |  |  |  | 846 | [5 empty] | 1522.8 | [11 empty] | G
SMUWesternGeothermal | NEWCASTLE UTAH | NC 8 |  | 36S/15W-17DD | UT | MULTIPLE DEPTHS | -113.5502 | 37.6642 |  |  | 1617 | [9 empty] | 17 | 41 | 1.8 |  | 0.1 |  |  | 1028 |  | 30 |  |  |  | 1871 |  | 69 | [9 empty] | G |  |  | END
SMUWesternGeothermal | NEWCASTLE UTAH | NC 9 | CHAP813 | 36S/15W-16CB | UT | BASIN AND RANGE | -113.5478 | 37.6667 |  |  | 1618 | 91.2 |  |  |  |  | 60.6 | 60.6 | ALLUVIUM | REF (DO44)(M66-ROSS944)(DR3)(M78) | 23 | 84 | 1.8 |  | 0.1 |  |  | 475 |  | 58 |  |  |  | 874 |  | 116 | [9 empty] | G |  |  | END
SMUWesternGeothermal | NEWCASTLE UTAH | NC 7 | CHAP813 | 36S/15W-20AA | UT | BASIN AND RANGE | -113.5508 | 37.6603 |  |  | 1619 | 91.1 |  |  |  |  | 43.6 | 43.6 | ALLUVIUM | REF (DO44)(M66-ROSS944)(DR3)(M78) | 11 | 91 | 1.8 |  | 0.1 |  |  | 309 |  | 24 |  |  |  | 541 |  | 49 | [9 empty] | G |  |  | END
SMUWesternGeothermal | RICHFIELD AMS UTAH | 59 | AMAX98 | 31S/11W-3DB | UT | BASIN AND RANGE | -113.0767 | 38.14 |  |  |  | 704.3 |  |  |  |  | 58.9 | 58.9 |  | REF FILESFROMHARRYOLSON(THERMEXUTAH) | 487.8 | 704.3 | 1.4 | SMU EST. BASED ON SASS01 FOR VALLEY SED. |  |  |  | 28.2 | [5 empty] | 39.48 | [11 empty] | G
SMUWesternGeothermal | RICHFIELD AMS UTAH | 59 |  | 31S/11W-3DB | UT | MULTIPLE DEPTHS | -113.0767 | 38.14 | [12 empty] | 39 | 274 | 1.4 | SMU EST. BASED ON SASS01 FOR VALLEY SED. |  |  |  | 158.7 | [5 empty] | 222.18 | [11 empty] | G
SMUWesternGeothermal | RICHFIELD AMS UTAH | 59 |  | 31S/11W-3DB | UT | MULTIPLE DEPTHS | -113.0767 | 38.14 | [12 empty] | 274 | 487.8 | [5 empty] | 0 | I | [16 empty] | G |  |  | END
SMUWesternGeothermal | RICHFIELD AMS UTAH | 22-2 | AMAX98 | 26S/7W-2BB | UT | BASIN AND RANGE | -112.6087 | 38.5808 |  | 1983-11-14 | 1871 | 1220 |  |  |  |  | 96 | 96 | ALLUVIUM&BASALT/CINDERS&SANDSTONE&TUFF(LITHOLOGICLOGAVAILABLE) | REF FILESFROMHARRYOLSON(THERMEXUTAH) | 1100 | 1220 | 2.5 | SMU EST |  |  |  | 152 | [5 empty] | 380 | [11 empty] | G
SMUWesternGeothermal | RICHFIELD AMS UTAH | 22-2 |  | 26S/7W-2BB | UT | MULTIPLE DEPTHS | -112.6087 | 38.5808 |  |  | 1871 | [9 empty] | 700 | 1100 | 2.5 | SMU EST |  |  |  | 74 | [5 empty] | 185 | [11 empty] | G |  |  | END
SMUWesternGeothermal | RICHFIELD AMS UTAH | 22-2 |  | 26S/7W-2BB | UT | MULTIPLE DEPTHS | -112.6087 | 38.5808 |  |  | 1871 | [9 empty] | 200 | 700 | 2.5 | SMU EST |  |  |  | 42 | [5 empty] | 105 | [11 empty] | G
SMUWesternGeothermal | RICHFIELD AMS UTAH | 51-A | AMAX98 | 31S/11W-10A | UT | BASIN AND RANGE | -113.0725 | 38.1317 |  |  |  | 710.4 |  |  |  |  | 60.5 | 41.8 |  | REF FILESFROMHARRYOLSON(THERMEXUTAH) | 655.5 | 710.4 | [5 empty] | 0 | I | [16 empty] | G
SMUWesternGeothermal | RICHFIELD AMS UTAH | 51-A |  | 31S/11W-10A | UT | MULTIPLE DEPTHS | -113.0725 | 38.1317 | [12 empty] | 27.4 | 304.9 | 1.4 | SMU EST. BASED ON SASS01 FOR VALLEY SED. |  |  |  | 131.3 | [5 empty] | 183.82 | [11 empty] | G
SMUWesternGeothermal | RICHFIELD AMS UTAH | 51-A |  | 31S/11W-10A | UT | MULTIPLE DEPTHS | -113.0725 | 38.1317 | [12 empty] | 304.9 | 655.5 | [5 empty] | 0 | I | [16 empty] | G |  |  | END
SMUWesternGeothermal | RICHFIELD AMS UTAH | 62-A | AMAX98 | 31S/11W-10CB | UT | BASIN AND RANGE | -113.0842 | 38.1292 |  |  |  | 484.8 |  |  |  |  | 55.5 | 55.5 |  | REF FILESFROMHARRYOLSON(THERMEXUTAH) | 61 | 484.8 | 1.4 | SMU EST. BASED ON SASS01 FOR VALLEY SED. |  |  |  | 81.2 | [5 empty] | 113.68 | [11 empty] | A |  |  | END
SMUWesternGeothermal | RICHFIELD AMS UTAH | BM-1 | CHAP813 | 31S/11W-18ADB | UT | BASIN AND RANGE | -113.125 | 38.1119 |  |  | 1762 | 75 |  |  |  |  | 17.3 | 17.3 | ALLUVIUM- | UTAH BLACK MTN SITE #1 | 25 | 75 | 1.5 |  | 0.1 |  | 9 | 49 |  | 2 | 49 |  |  | 74 |  | 3 | 74 | [8 empty] | C |  |  | END
SMUWesternGeothermal | RICHFIELD AMS UTAH | BM-2 | CHAP813 | 31S/11W-19C | UT | BASIN AND RANGE | -113.1367 | 38.0883 |  |  | 1865 | 45 |  |  |  |  | 14.7 | 14.7 | ALLUVIUM- | UTAH BLACK MTN. SITE #2 | 15 | 45 | 1.5 |  | 0.2 |  |  | 78 |  | 8 | 78 |  |  | 116 |  | 17 | 116 | [8 empty] | C |  |  | END
SMUWesternGeothermal | RICHFIELD AMS UTAH | BM-3 | CHAP813 | 31S/11W-9BCD | UT | BASIN AND RANGE | -113.1005 | 38.1238 |  |  | 1737 | 65 |  |  |  |  | 25 | 25 | ALLUVIUM- | UTAH BLACK MTN. SITE #3 | 10 | 65 | 2 |  | 0.1 |  |  | 178 |  | 5 | 178 |  |  | 350 |  | 11 | 350 | [8 empty] | G |  |  | END
SMUWesternGeothermal | RICHFIELD AMS UTAH | BM-4 | CHAP813 | 30S/12W-36DDC | UT | BASIN AND RANGE | -113.1428 | 38.1492 |  |  | 1612 | 65 |  |  |  |  | 25.8 | 25.8 | ALLUVIUM- | UTAH BLACK MTN. SITE #4 | 20 | 65 | 1.6 |  | 0.2 |  |  | 163 |  | 5 | 163 |  |  | 255 |  | 33 | 255 | [8 empty] | G |  |  | END
SMUWesternGeothermal | RICHFIELD AMS UTAH | BM-7 | CHAP813 | 31S/12W-29DA | UT | BASIN AND RANGE | -113.2147 | 38.0778 |  |  | 1632 | 68 |  |  |  |  | 18.4 | 18.4 | ALLUVIUM- | UTAH BLACK MTN. SITE #7 | 20 | 68 | 1.5 |  | 0.2 |  |  | 84 |  | 6 | 84 |  |  | 125 |  | 15 | 125 | [8 empty] | C |  |  | END
SMUWesternGeothermal | RICHFIELD AMS UTAH | ED-7 | CHAP813 | 31S/16W-10DB | UT | BASIN AND RANGE | -113.628 | 38.1197 |  |  | 1862 | 100 |  |  |  |  | 16.9 | 16.9 | ALLUVIUM- | UTAH ESCALANTE DESERT SITE #7 | 12 | 100 | 2.4 |  | 0.1 |  | 16 | 51 |  | 2 | 42.5 |  |  | 122 |  | 7 | 102 | [8 empty] | B |  |  | END
SMUWesternGeothermal | RICHFIELD AMS UTAH | LUND 1 | CHAP813 | 31S/14W-32DD | UT | BASIN AND RANGE | -113.4395 | 38.058 |  |  | 1579 | 31.6 |  |  |  |  | 18.7 | 18.7 | ALLUVIUM- | UTAH LUND SITE #1 | 11 | 31 | 1.7 |  | 0.2 |  |  | 132 |  | 10 | 132 |  |  | 224 |  | 31 | 224 | [8 empty] | G |  |  | END
SMUWesternGeothermal | RICHFIELD AMS UTAH | LUND 2 | CHAP813 | 32S/14W-3DD | UT | BASIN AND RANGE | -113.4008 | 38.0437 |  |  | 1548 | [7 empty] | ALLUVIUM- | UTAH LUND SITE #2 | 14 | 93 | 1.6 |  | 0.2 |  |  | 40 |  | 1 | 40 |  |  | 64 |  | 8 | 64 | [8 empty] | C |  |  | END
SMUWesternGeothermal | RICHFIELD AMS UTAH | TWIN PKS | CARR812 |  | UT | BASIN AND RANGE | -112.8105 | 38.7382 |  |  | 1599 | [7 empty] | - | UTAH TWIN PEAKS SILICIC VOLCANIC FIELD THE RESULTS ARE THE MEAN OF 5 WELLS TP-1 3 4 6 7 AND 8 | 15 | 152 | 1.8 | * | [6 empty] | 55.6 | * |  |  |  |  | 96 | * | [7 empty] | B |  |  | END
SMUWesternGeothermal | ROOSEVELT H.S. UTAH | 12-35 | FAUL94 | 26S/9W-35C | UT | BASIN AND RANGE | -112.8423 | 38.5118 | 1/14/76 |  |  | 2232 |  |  |  |  | 227 | 227 |  | REF (M-76) | 426 | 2232 | [5 empty] | 0 | I | [16 empty] | G
SMUWesternGeothermal | ROOSEVELT H.S. UTAH | 12-35 |  | 26S/9W-35C | UT | MULTIPLE DEPTHS | -112.8423 | 38.5118 | [12 empty] | 228 | 426 | 1.4 | SMU EST. BASED ON SASS01 FOR VALLEY SED. |  |  |  | 448 | [5 empty] | 627.2 | [11 empty] | G |  |  | END
SMUWesternGeothermal | ROOSEVELT H.S. UTAH | 1-26 | SHAN835 | 26S/10W-26CA | UT | BASIN AND RANGE | -112.965 | 38.5233 |  | 0/ 0/79 |  | 3855 |  |  |  |  | 230 | 230 | LAKESEDIMENTS&SANDSTONE&CONGLOMERATE&RHYOLITE&QUARTZ | REF (DR27)(M58)(DR31)HOLEACORD | 100 | 3855 | 2.4333 |  |  |  |  | 60 | [5 empty] | 146 | [11 empty] | G |  |  | END
SMUWesternGeothermal | ROOSEVELT H.S. UTAH | 3-1 | FAUL94 | 27S/9W-3C | UT | BASIN AND RANGE | -112.8508 | 38.4913 | 1975-11-05 |  |  | 831 |  |  |  |  | 254 | 254 |  | REF (M-76) | 426 | 831 | [5 empty] | 0 | I | [16 empty] | G
SMUWesternGeothermal | ROOSEVELT H.S. UTAH | 3-1 |  | 27S/9W-3C | UT | MULTIPLE DEPTHS | -112.8508 | 38.4913 | [12 empty] | 154 | 426 | 1.4 | SMU EST. BASED ON SASS01 FOR VALLEY SED. |  |  |  | 789 | [5 empty] | 1104.6 | [11 empty] | G |  |  | END
SMUWesternGeothermal | ROOSEVELT H.S. UTAH | 9-1 | LEAR852 | 27S/9W-9BA | UT | BASIN AND RANGE | -112.8693 | 38.4808 | 1977-10-01 |  | 1777 | 2099 |  |  |  |  | 225 | 225 | CRYSTALLINEGNEISS | REF (M-55)(DR27)(M-76)HOLEALSOC/T-2&11-78 | 1000 | 2099 | 1.76 |  |  |  |  | 55.8 | [5 empty] | 98 | [11 empty] | G
SMUWesternGeothermal | ROOSEVELT H.S. UTAH | 9-1 |  | 27S/9W-9BA | UT | MULTIPLE DEPTHS | -112.8693 | 38.4808 |  |  | 1777 | [9 empty] | 100 | 700 | 2.18 |  |  |  |  | 162.5 | [5 empty] | 354 | [11 empty] | G
SMUWesternGeothermal | ROOSEVELT H.S. UTAH | 9-1 |  | 27S/9W-9BA | UT | MULTIPLE DEPTHS | -112.8693 | 38.4808 |  |  | 1777 | [9 empty] | 700 | 1000 | 3.26 |  |  |  |  | 90 | [5 empty] | 294 | [11 empty] | G |  |  | END
SMUWesternGeothermal | ROOSEVELT H.S. UTAH | 13-10 | FAUL94 | 27S/9W-10B | UT | BASIN AND RANGE | -112.8602 | 38.4778 | 1/15/84 |  |  | 1631 |  |  |  |  | 248 | 248 |  | REF (M-76) | 457 | 1631 | 1.4 | SMU EST. BASED ON SASS01 FOR VALLEY SED. |  |  |  | 28 | [5 empty] | 39.2 | [11 empty] | G
SMUWesternGeothermal | ROOSEVELT H.S. UTAH | 13-10 |  | 27S/9W-10B | UT | MULTIPLE DEPTHS | -112.8602 | 38.4778 | [12 empty] | 154 | 457 | 1.4 | SMU EST. BASED ON SASS01 FOR VALLEY SED. |  |  |  | 400 | [5 empty] | 560 | [11 empty] | G |  |  | END
SMUWesternGeothermal | ROOSEVELT H.S. UTAH | 14-2 | WARD7810 | 27S/9W-2B | UT | BASIN AND RANGE | -112.8422 | 38.4933 | 8/22/81 |  | 1951 | 1862 |  |  |  |  | 268 | 268 | ALLUVIUM&ANDESITE&MICRODIORITEPORPHYRY&GRANITE&GNEISS&QUARTZLITHOLOGYLOGAVAILABLE | REF (M-46)(M-76)(DR33) | 457 | 1862 | 4 | SMU EST |  |  |  | 0 | I |  |  |  |  | 0 | [11 empty] | G
SMUWesternGeothermal | ROOSEVELT H.S. UTAH | 14-2 |  | 27S/9W-2B | UT | MULTIPLE DEPTHS | -112.8422 | 38.4933 |  |  | 1951 | [9 empty] | 152 | 457 | 4 | SMU EST |  |  |  | 746.2 | [5 empty] | 2984.8 | [11 empty] | G |  |  | END
SMUWesternGeothermal | ROOSEVELT H.S. UTAH | 24-36 | FAUL94 | 26S/9W-36B | UT | BASIN AND RANGE | -112.8333 | 38.5 | 4/ 0/78 |  |  | 1738 |  |  |  |  | 149 | 149 |  | REF (M-76) | 31 | 1738 | 1.4 | SMU EST. BASED ON SASS01 FOR VALLEY SED. |  |  |  | 79 | [5 empty] | 110.6 | [11 empty] | A |  |  | END
SMUWesternGeothermal | ROOSEVELT H.S. UTAH | 25-15 | FAUL94 | 27S/9W-15BC | UT | BASIN AND RANGE | -112.8558 | 38.4592 | 1976-10-11 |  | 1860 | 2286.5 |  |  |  |  | 235 | 235 |  | REF (M-48HOLERHS-10)(M-56HOLEDH-15)(M-76) | 915 | 2286 | 1.4 | SMU EST. BASED ON SASS01 FOR VALLEY SED. |  |  |  | 73 | [5 empty] | 102.2 | [11 empty] | G
SMUWesternGeothermal | ROOSEVELT H.S. UTAH | 25-15 |  | 27S/9W-15BC | UT | MULTIPLE DEPTHS | -112.8558 | 38.4592 | [12 empty] | 12 | 51.8 | 0.92 |  |  |  |  | 400.4 |  | 18.2 |  |  |  | 418 | [11 empty] | G
SMUWesternGeothermal | ROOSEVELT H.S. UTAH | 25-15 |  | 27S/9W-15BC | UT | MULTIPLE DEPTHS | -112.8558 | 38.4592 |  |  | 1860 | [9 empty] | 152 | 915 | 1.4 | SMU EST. BASED ON SASS01 FOR VALLEY SED. |  |  |  | 135 | [5 empty] | 189 | [11 empty] | G |  |  | END
SMUWesternGeothermal | ROOSEVELT H.S. UTAH | 28-3 | FAUL94 | 27S/9W-3C | UT | BASIN AND RANGE | -112.8588 | 38.4842 | 7/ 1/87 |  |  | 1097 |  |  |  |  | 261 | 261 |  | REF (M-76) | 487 | 1097 | [5 empty] | 0 | I | [16 empty] | G
SMUWesternGeothermal | ROOSEVELT H.S. UTAH | 28-3 |  | 27S/9W-3C | UT | MULTIPLE DEPTHS | -112.8588 | 38.4842 | [12 empty] | 31 | 154 | 1.4 | SMU EST. BASED ON SASS01 FOR VALLEY SED. |  |  |  | 796 | [5 empty] | 1114.4 | [11 empty] | G
SMUWesternGeothermal | ROOSEVELT H.S. UTAH | 28-3 |  | 27S/9W-3C | UT | MULTIPLE DEPTHS | -112.8588 | 38.4842 | [12 empty] | 154 | 487 | 1.4 | SMU EST. BASED ON SASS01 FOR VALLEY SED. |  |  |  | 431 | [5 empty] | 603.4 | [11 empty] | G |  |  | END
SMUWesternGeothermal | ROOSEVELT H.S. UTAH | 35-3 | FAUL94 | 27S/9W-3C | UT | BASIN AND RANGE | -112.8542 | 38.4905 | 1/14/87 |  |  | 762 |  |  |  |  | 260 | 260 |  | REF (M-76) | 487 | 762 | [5 empty] | 0 | I | [16 empty] | G
SMUWesternGeothermal | ROOSEVELT H.S. UTAH | 35-3 |  | 27S/9W-3C | UT | MULTIPLE DEPTHS | -112.8542 | 38.4905 | [12 empty] | 31 | 154 | 1.4 | SMU EST. BASED ON SASS01 FOR VALLEY SED. |  |  |  | 387 | [5 empty] | 541.8 | [11 empty] | G
SMUWesternGeothermal | ROOSEVELT H.S. UTAH | 35-3 |  | 27S/9W-3C | UT | MULTIPLE DEPTHS | -112.8542 | 38.4905 | [12 empty] | 154 | 487 | 1.4 | SMU EST. BASED ON SASS01 FOR VALLEY SED. |  |  |  | 113 | [5 empty] | 158.2 | [11 empty] | G |  |  | END
SMUWesternGeothermal | ROOSEVELT H.S. UTAH | 52-21 | GETT78 | 27S/9W-21AB | UT | BASIN AND RANGE | -112.8705 | 38.4493 | 1/17/84 |  | 1757 | 2316 |  |  |  |  | 206 | 206 | ALLUVIUM&ANDESITE&MICRODIORITEPORPHYRY&GRANITE&GNEISS&QUARTZLITHOLOGYLOGAVAILABLE | REF (M-57)(M-53)(M-76)(DR33) | 701 | 2316 | 4 | SMU EST |  |  |  | 60 | [5 empty] | 240 | [11 empty] | G
SMUWesternGeothermal | ROOSEVELT H.S. UTAH | 52-21 |  | 27S/9W-21AB | UT | MULTIPLE DEPTHS | -112.8705 | 38.4493 |  |  | 1757 | [9 empty] | 30.5 | 152.4 | 4 | SMU EST |  |  |  | 86.4 | [5 empty] | 345.6 | [11 empty] | G
SMUWesternGeothermal | ROOSEVELT H.S. UTAH | 52-21 |  | 27S/9W-21AB | UT | MULTIPLE DEPTHS | -112.8705 | 38.4493 |  |  | 1757 | [9 empty] | 152.4 | 701 | 4 | SMU EST |  |  |  | 13.1 | [5 empty] | 52.4 | [11 empty] | G |  |  | END
SMUWesternGeothermal | ROOSEVELT H.S. UTAH | 54-3 | FAUL94 | 27S/9W-3A | UT | BASIN AND RANGE | -112.85 | 38.494 | 7/ 1/87 |  |  | 878 |  |  |  |  | 261 | 261 |  | REF (M-76) | 487 | 878 | [5 empty] | 10 | [17 empty] | G
SMUWesternGeothermal | ROOSEVELT H.S. UTAH | 54-3 |  | 27S/9W-3A | UT | MULTIPLE DEPTHS | -112.85 | 38.494 | [12 empty] | 0 | 487 | 1.4 | SMU EST. BASED ON SASS01 FOR VALLEY SED. |  |  |  | 612 | [5 empty] | 856.8 | [11 empty] | G |  |  | END
SMUWesternGeothermal | ROOSEVELT H.S. UTAH | 72-16 | WARD7810 | 27S/9W-16A | UT | BASIN AND RANGE | -112.8642 | 38.4667 | 1/16/84 |  | 1780 | 382 |  |  |  |  | 243 | 243 | ALLUVIUM&ANDESITE&MICRODIORITEPORPHYRY&GRANITE&GNEISS&QUARTZLITHOLOGYLOGAVAILABLE | REF (M-46)(M-53)(M-76)(DR33) | 154 | 382 | 4 | SMU EST |  |  |  | 612 | [5 empty] | 2448 | [11 empty] | G |  |  | END
SMUWesternGeothermal | ROOSEVELT H.S. UTAH | 82-33 | FAUL94 | 26S/9W-3AC | UT | BASIN AND RANGE | -112.8615 | 38.512 | 1/12/77 |  |  | 1892 |  |  |  |  | 265 | 265 |  | REF (M-76) | 915 | 1892 | 1.4 | SMU EST. BASED ON SASS01 FOR VALLEY SED. |  |  |  | 57 | [5 empty] | 79.8 | [11 empty] | G
SMUWesternGeothermal | ROOSEVELT H.S. UTAH | 82-33 |  | 26S/9W-3AC | UT | MULTIPLE DEPTHS | -112.8615 | 38.512 | [12 empty] | 154 | 305 | 1.4 | SMU EST. BASED ON SASS01 FOR VALLEY SED. |  |  |  | 328 | [5 empty] | 459.2 | [11 empty] | G
SMUWesternGeothermal | ROOSEVELT H.S. UTAH | 82-33 |  | 26S/9W-3AC | UT | MULTIPLE DEPTHS | -112.8615 | 38.512 | [12 empty] | 305 | 915 | [5 empty] | 0 | I | [16 empty] | G |  |  | END
SMUWesternGeothermal | ROOSEVELT H.S. UTAH | BEARSKIN | SILL772 | 27S/8W-8BAA | UT | BASIN AND RANGE | -112.7793 | 38.4813 | 8/20/76 |  |  | 156 |  |  |  |  | 10.99 | 10.99 |  | REF (M-48)HOLEUU-75 | 50 | 156 | 1.4 | SMU EST. BASED ON SASS01 FOR VALLEY SED. |  |  |  | 36 | [5 empty] | 50.4 | [11 empty] | A |  |  | END
SMUWesternGeothermal | ROOSEVELT H.S. UTAH | BIGCEDAR | SILL772 | 27S/9W-14BDC | UT | BASIN AND RANGE | -112.8397 | 38.4617 | 9/22/75 |  |  | 100 |  |  |  |  | 19.94 | 19.94 |  | REF (M-48)HOLE#UU | 70 | 100 | 1.4 | SMU EST. BASED ON SASS01 FOR VALLEY SED. |  |  |  | 66 | [5 empty] | 92.4 | [11 empty] | A |  |  | END
SMUWesternGeothermal | ROOSEVELT H.S. UTAH | CRATER-2 | SILL772 | 26S/8W-30CDA | UT | BASIN AND RANGE | -112.7988 | 38.5137 | 8/15/75 |  |  | 90 |  |  |  |  | 9.08 | 9.08 |  | REF (M-48)MINERALMTS. | 10 | 90 | [5 empty] | 10 | [17 empty] | D |  |  | END
SMUWesternGeothermal | ROOSEVELT H.S. UTAH | CRATER-3 | SILL772 | 27S/8W-6AA | UT | BASIN AND RANGE | -112.785 | 38.4933 | 8/15/75 |  |  | 59 |  |  |  |  | 10.7 | 10.7 |  | REF (M-48)MINERALMTS. | 10 | 59 | 1.4 | SMU EST. BASED ON SASS01 FOR VALLEY SED. |  |  |  | 18 | [5 empty] | 25.2 | [11 empty] | B-40 |  |  | END
SMUWesternGeothermal | ROOSEVELT H.S. UTAH | DH-10 | BLAC741 | 27S/9W-7CC | UT | BASIN AND RANGE | -112.9163 | 38.4757 | 1973-10-06 |  | 1628 | 189 |  |  |  |  | 40.9 | 40.9 |  | REF (M-56) | 106 | 189 | 1.97 |  |  |  |  | 91 |  | 27.3 |  |  |  | 159 | [11 empty] | G
SMUWesternGeothermal | ROOSEVELT H.S. UTAH | DH-10 |  | 27S/9W-7CC | UT | MULTIPLE DEPTHS | -112.9163 | 38.4757 |  |  | 1628 | [9 empty] | 15 | 76.2 | 0.92 |  |  |  |  | 182 |  | 36 |  |  |  | 167 | [11 empty] | G |  |  | END
SMUWesternGeothermal | ROOSEVELT H.S. UTAH | DH-11 | BLAC741 | 27S/9W-4AD | UT | BASIN AND RANGE | -112.485 | 38.8667 |  |  | 1786 | 57.9 |  |  |  |  | 45 | 45 |  | REF (M-56)(M-48HOLERHS-17) | 12 | 57.9 | 0.92 |  |  |  |  | 455 |  | 101.9 |  |  |  | 481.2 | [11 empty] | G |  |  | END
SMUWesternGeothermal | ROOSEVELT H.S. UTAH | DH-12 | BLAC741 | 27S/9W-5B | UT | BASIN AND RANGE | -112.4983 | 38.8917 |  |  | 1671 | 147 |  |  |  |  | 42 | 42 |  | REF (M-56) | 12 | 146.4 | 1.67 |  |  |  |  | 155 |  | 20 |  |  |  | 238 | [11 empty] | G |  |  | END
SMUWesternGeothermal | ROOSEVELT H.S. UTAH | DH-3 | BLAC741 | 27S/10W-10DDD | UT | BASIN AND RANGE | -112.9533 | 38.4757 | 8/11/75 |  | 1537 | 203 |  |  |  |  | 35.98 | 35.98 |  | REF (M-56)(M-48 -HOLE RHS-12; AMAX -HOLE 3) | 76 | 195 | 2.09 |  |  |  |  | 60 |  | 12.7 |  |  |  | 113 | [11 empty] | A
SMUWesternGeothermal | ROOSEVELT H.S. UTAH | DH-3 |  | 27S/10W-10DDD | UT | MULTIPLE DEPTHS | -112.9533 | 38.4757 |  |  | 1537 | [9 empty] | 12 | 36.6 | 0.92 |  |  |  |  | 180 |  | 63.7 |  |  |  | 117 | [11 empty] | A |  |  | END
SMUWesternGeothermal | ROOSEVELT H.S. UTAH | DH-4 | BLAC741 | 27S/9W-7D | UT | BASIN AND RANGE | -112.901 | 38.4747 |  |  | 1658 | 168 |  |  |  |  | 42 | 42 |  | REF (M-56) (AMAX HOLE 4) | 132 | 167 | 1.97 |  |  |  |  | 96.4 |  | 20 |  |  |  | 197 | [11 empty] | G
SMUWesternGeothermal | ROOSEVELT H.S. UTAH | DH-4 |  | 27S/9W-7D | UT | MULTIPLE DEPTHS | -112.901 | 38.4747 |  |  | 1658 | [9 empty] | 12 | 60.9 | 0.92 |  |  |  |  | 236.6 |  | 30.9 |  |  |  | 184 | [11 empty] | G |  |  | END
SMUWesternGeothermal | ROOSEVELT H.S. UTAH | DH-5 | BLAC741 | 27S/9W-16A | UT | BASIN AND RANGE | -112.8775 | 38.4713 |  |  | 1753 | 140 |  |  |  |  | 72.8 | 72.8 |  | REF (M-56) | 34 | 140 | 0.92 |  |  |  |  | 364 |  | 35 |  |  |  | 427 | [11 empty] | G |  |  | END
SMUWesternGeothermal | ROOSEVELT H.S. UTAH | DH-6 | BLAC741 | 27S/9W-16 | UT | BASIN AND RANGE | -112.8358 | 38.4923 |  |  | 1945 | 94.5 |  |  |  |  | 25 | 25 |  | REF (M-56) | 48.8 | 94.5 | 1.76 |  |  |  |  | 91 |  | 27.3 |  |  |  | 138 | [11 empty] | G
SMUWesternGeothermal | ROOSEVELT H.S. UTAH | DH-6 |  | 27S/9W-16 | UT | MULTIPLE DEPTHS | -112.8358 | 38.4923 |  |  | 1945 | [9 empty] | 12 | 27.4 | 0.92 |  |  |  |  | 200.2 |  | 21.8 |  |  |  | 151 | [11 empty] | G |  |  | END
SMUWesternGeothermal | ROOSEVELT H.S. UTAH | DH-7 | BLAC741 | 27S/9W-16D | UT | BASIN AND RANGE | -112.8622 | 38.4663 | 1973-10-03 |  | 1798 | 85.4 |  |  |  |  | 93.8 | 93.8 |  | REF (M-56) (AMAX HOLE 7) | 70 | 85.4 | 2.03 |  |  |  |  | 500.5 |  | 99.9 |  |  |  | 837 | [11 empty] | G
SMUWesternGeothermal | ROOSEVELT H.S. UTAH | DH-7 |  | 27S/9W-16D | UT | MULTIPLE DEPTHS | -112.8622 | 38.4663 |  |  | 1798 | [9 empty] | 12 | 36.6 | 0.92 |  |  |  |  | 1142 |  | 99.9 |  |  |  | 837 | [11 empty] | G |  |  | END
SMUWesternGeothermal | ROOSEVELT H.S. UTAH | DH-8 | BLAC741 | 27S/9W-16D | UT | BASIN AND RANGE | -112.8648 | 38.4613 |  |  | 1798 | 15.2 |  |  |  |  | 34 | 34 |  | REF (M-56) | 9 | 15.2 | 0.71 |  |  |  |  | 1092 |  | 25.5 |  |  |  | 795 | [11 empty] | G |  |  | END
SMUWesternGeothermal | ROOSEVELT H.S. UTAH | DH-9 | BLAC741 | 27S/9W-21DD | UT | BASIN AND RANGE | -112.8673 | 38.4495 |  |  | 1835 | 73.2 |  |  |  |  | 26.1 | 26.1 |  | REF (M-56)(M-48HOLERHS-9) | 54.9 | 73.2 | 1.38 |  |  |  |  | 140.1 |  | 27.3 |  |  |  | 180 | [11 empty] | G
SMUWesternGeothermal | ROOSEVELT H.S. UTAH | DH-9 |  | 27S/9W-21DD | UT | MULTIPLE DEPTHS | -112.8673 | 38.4495 |  |  | 1835 | [9 empty] | 18 | 54.9 | 0.92 |  |  |  |  | 209.3 |  | 32.8 |  |  |  | 180 | [11 empty] | G |  |  | END
SMUWesternGeothermal | ROOSEVELT H.S. UTAH | EV4113 | SILL772 | 27S/9W-35 | UT | BASIN AND RANGE | -112.8263 | 38.4063 | 8/12/75 |  |  | 36 |  |  |  |  | 9.89 | 9.89 |  | REF (M-48) | 10 | 36 | 1.4 | SMU EST. BASED ON SASS01 FOR VALLEY SED. |  |  |  | 44 | [5 empty] | 61.6 | [11 empty] | C |  |  | END
SMUWesternGeothermal | ROOSEVELT H.S. UTAH | EV4115 | SILL772 | 27S/9W-35DB | UT | BASIN AND RANGE | -112.8303 | 38.4082 | 8/12/75 |  | 1985 | 70 |  |  |  |  | 12.14 | 12.14 |  | REF (M-48) | 10 | 70 | 1.4 | SMU EST. BASED ON SASS01 FOR VALLEY SED. |  |  |  | 37 | [5 empty] | 51.8 | [11 empty] | B |  |  | END
SMUWesternGeothermal | ROOSEVELT H.S. UTAH | GPC-15 | M34 | 27S/9W-18 | UT | BASIN AND RANGE | -112.8997 | 38.4572 | 7/30/78 | 7/23/78 | 1690 | 576.2 |  |  |  |  | 69.44 | 69.44 | ALLUVIUM CARBONATE CEMENT&SILTS&WELLLOGAVAILABLE | REF (M34)(DR33);RICHFIELDUTAMS;BEAVERCOUNTY;GEOTHERMALPOWERCORP | 30.4 | 575.9 | 2.5 | SMU EST |  |  |  | 63 | [5 empty] | 157.5 | [11 empty] | G |  |  | END
SMUWesternGeothermal | ROOSEVELT H.S. UTAH | NEGRO-21 | SILL772 | 27S/9W-1 | UT | BASIN AND RANGE | -112.83 | 38.4917 |  |  |  | 32 |  |  |  |  | 17.55 | 17.55 |  | REF (M-48) | 10 | 32 | 1.4 | SMU EST. BASED ON SASS01 FOR VALLEY SED. |  |  |  | 150 | [5 empty] | 210 | [11 empty] | G |  |  | END
SMUWesternGeothermal | ROOSEVELT H.S. UTAH | PHIL-2 | SILL772 | 27S/10W-12D | UT | BASIN AND RANGE | -112.9167 | 38.4692 | 7/ 5/76 |  |  | 115 |  |  |  |  | 33.8 | 33.8 |  | REF (M-48) | 10 | 115 | 1.4 | SMU EST. BASED ON SASS01 FOR VALLEY SED. |  |  |  | 120 | [5 empty] | 168 | [11 empty] | G |  |  | END
SMUWesternGeothermal | ROOSEVELT H.S. UTAH | PHIL-3 | SILL772 | 26S/10W-25A | UT | BASIN AND RANGE | -112.9237 | 38.5253 | 6/30/76 |  |  | 85 |  |  |  |  | 30.6 | 30.6 |  | REF (M-48) | 60 | 85 | 1.4 | SMU EST. BASED ON SASS01 FOR VALLEY SED. |  |  |  | 120 | [5 empty] | 168 | [11 empty] | G |  |  | END
SMUWesternGeothermal | ROOSEVELT H.S. UTAH | PHIL-4 | SILL772 | 26S/9W-30C | UT | BASIN AND RANGE | -112.912 | 38.5178 | 7/ 3/76 |  |  | 55 |  |  |  |  | 34.9 | 34.9 |  | REF (M-48) | 10 | 55 | 1.4 | SMU EST. BASED ON SASS01 FOR VALLEY SED. |  |  |  | 393 | [5 empty] | 550.2 | [11 empty] | G |  |  | END
SMUWesternGeothermal | ROOSEVELT H.S. UTAH | PHIL-5 | SILL772 | 27S/9W-17A | UT | BASIN AND RANGE | -112.8818 | 38.4643 | 7/ 2/76 |  |  | 185 |  |  |  |  | 61.9 | 61.9 |  | REF (M-48) | 100 | 185 | 1.4 | SMU EST. BASED ON SASS01 FOR VALLEY SED. |  |  |  | 140 | [5 empty] | 196 | [11 empty] | G |  |  | END
SMUWesternGeothermal | ROOSEVELT H.S. UTAH | RHS-14 | SILL772 | 27S/9W-7CC | UT | BASIN AND RANGE | -112.9165 | 38.9017 |  |  |  | 195 |  |  |  |  | 41 | 41 |  | REF (M-48) | 120 | 195 | 1.4 | SMU EST. BASED ON SASS01 FOR VALLEY SED. |  |  |  | 75 | [5 empty] | 105 | [11 empty] | A |  |  | END
SMUWesternGeothermal | ROOSEVELT H.S. UTAH | RHS-15 | SILL772 | 27S/9W-7DD | UT | BASIN AND RANGE | -112.8997 | 38.4708 |  |  |  | 175 |  |  |  |  | 41.9 | 41.9 |  | REF (M-48) | 150 | 175 | 1.4 | SMU EST. BASED ON SASS01 FOR VALLEY SED. |  |  |  | 90 | [5 empty] | 126 | [11 empty] | G |  |  | END
SMUWesternGeothermal | ROOSEVELT H.S. UTAH | RHS-20 | SILL772 | 27S/9W-2CAA | UT | BASIN AND RANGE | -112.8358 | 38.4922 | 8/13/75 |  |  | 105 |  |  |  |  | 25.35 | 25.35 |  | REF (M-48)TCP-6 | 20 | 105 | 1.4 | SMU EST. BASED ON SASS01 FOR VALLEY SED. |  |  |  | 133 | [5 empty] | 186.2 | [11 empty] | G |  |  | END
SMUWesternGeothermal | ROOSEVELT H.S. UTAH | RHS-25 | SILL772 | 26S/9W-32AA | UT | BASIN AND RANGE | -112.8865 | 38.5097 | 9/ 5/75 |  |  | 144 |  |  |  |  | 51.36 | 51.36 |  | REF (M-48)TCP-14 | 20 | 144 | 0.91982 |  |  |  |  | 440 | [5 empty] | 405.848 | [11 empty] | G |  |  | END
SMUWesternGeothermal | ROOSEVELT H.S. UTAH | RHS-5 | SILL772 | 27S/10W-23CA | UT | BASIN AND RANGE | -112.9522 | 38.4503 | 9/ 3/75 |  | 1577 | 151 |  |  |  |  | 32.2 | 32.2 |  | REF (M-48)(M-56HOLEDH-13) | 48.8 | 144.8 | 2.09 |  |  |  |  | 58.2 |  | 9.1 |  |  |  | 121.638 | [11 empty] | G
SMUWesternGeothermal | ROOSEVELT H.S. UTAH | RHS-5 |  | 27S/10W-23CA | UT | MULTIPLE DEPTHS | -112.9522 | 38.4503 |  |  | 1577 | [9 empty] | 12 | 48.8 | 0.43168 |  |  |  |  | 280.3 |  | 23.7 |  |  |  | 121 | [11 empty] | G |  |  | END
SMUWesternGeothermal | ROOSEVELT H.S. UTAH | RHS-7 | SILL772 | 27S/9W-16AD | UT | BASIN AND RANGE | -112.8612 | 38.4613 | 8/11/75 |  |  | 90 |  |  |  |  | 95.4 | 95.4 |  | REF (M-48)TPC7 | 50 | 90 | 1.4 | SMU EST. BASED ON SASS01 FOR VALLEY SED. |  |  |  | 700 | [5 empty] | 980 | [11 empty] | G |  |  | END
SMUWesternGeothermal | ROOSEVELT H.S. UTAH | RYANS | SILL772 | 27S/8W-4DCD | UT | BASIN AND RANGE | -112.7558 | 38.485 | 1976-11-06 |  |  | 100 |  |  |  |  | 10.49 | 10.49 |  | REF (M-48)HOLE#UU-75 | 55 | 100 | 1.4 | SMU EST. BASED ON SASS01 FOR VALLEY SED. |  |  |  | 19.7 | [5 empty] | 27.58 | [11 empty] | A-40 |  |  | END
SMUWesternGeothermal | ROOSEVELT H.S. UTAH | UU-73 | SILL772 | 26S/9W-27BBB | UT | BASIN AND RANGE | -112.8592 | 38.5285 | 6/11/76 |  |  | 34.5 |  |  |  |  | 30.92 | 30.92 |  | REF (M-48)LOCATION=BOYLESKGRAUU7512 | 10 | 34.5 | 1.4 | SMU EST. BASED ON SASS01 FOR VALLEY SED. |  |  |  | 48.3 | [5 empty] | 67.62 | [11 empty] | C |  |  | END
SMUWesternGeothermal | ROOSEVELT H.S. UTAH | UU-7513 | SILL772 | 26S/9W-20AC | UT | BASIN AND RANGE | -112.8857 | 38.5373 | 1975-11-08 |  |  | 43 |  |  |  |  | 36.74 | 36.74 |  | REF (M-48)LOCATION=BOYLESKGRA | 20 | 43 | 1.4 | SMU EST. BASED ON SASS01 FOR VALLEY SED. |  |  |  | 567 | [5 empty] | 793.8 | [11 empty] | G |  |  | END
SMUWesternGeothermal | ROOSEVELT H.S. UTAH | UU-751A | SILL772 | 27S/9W-3CBB | UT | BASIN AND RANGE | -112.8612 | 38.4898 | 7/22/76 |  |  | 68.5 |  |  |  |  | 76.43 | 76.43 |  | REF (M-48)LOCATION(ALTERATION) | 25 | 68.5 | 1.4 | SMU EST. BASED ON SASS01 FOR VALLEY SED. |  |  |  | 745 | [5 empty] | 1043 | [11 empty] | G |  |  | END
SMUWesternGeothermal | ROOSEVELT H.S. UTAH | UU-751B | SILL772 | 27S/9W-4DDA | UT | BASIN AND RANGE | -112.8625 | 38.4857 | 7/22/76 |  |  | 65 |  |  |  |  | 49.09 | 49.09 |  | REF (M-48)LOCATION(ALTERATION) | 10 | 65 | 1.4 | SMU EST. BASED ON SASS01 FOR VALLEY SED. |  |  |  | 569 | [5 empty] | 796.6 | [11 empty] | G |  |  | END
SMUWesternGeothermal | ROOSEVELT H.S. UTAH | UU76 | SILL772 | 26S/9W-25DCA | UT | BASIN AND RANGE | -112.8127 | 38.5153 | 3/24/77 |  |  | 150 |  |  |  |  | 15.4 | 15.4 |  | REF (M-48)SALTCOVEKGRAUUHE3 | 45 | 150 | 1.4 | SMU EST. BASED ON SASS01 FOR VALLEY SED. |  |  |  | 29.8 | [5 empty] | 41.72 | [11 empty] | A |  |  | END
SMUWesternGeothermal | ROOSEVELT H.S. UTAH | UU76-1A | SILL772 | 27S/9W-34CAB | UT | BASIN AND RANGE | -112.8573 | 38.5067 | 8/ 0/76 |  |  | 63.5 |  |  |  |  | 107.88 | 107.88 |  | REF (M-48)LOCATION(ALTERATION) | 5 | 63.5 | 1.4 | SMU EST. BASED ON SASS01 FOR VALLEY SED. |  |  |  | 1313 | [5 empty] | 1838.2 | [11 empty] | G |  |  | END
SMUWesternGeothermal | ROOSEVELT H.S. UTAH | UU76TG0 | SILL772 | 26S/9W-16BDC | UT | BASIN AND RANGE | -112.874 | 38.5517 | 8/30/76 |  |  | 77.5 |  |  |  |  | 18.97 | 18.97 |  | REF (M-48) | 20 | 77.5 | 1.4 | SMU EST. BASED ON SASS01 FOR VALLEY SED. |  |  |  | 62 | [5 empty] | 86.8 | [11 empty] | B |  |  | END
SMUWesternGeothermal | ROOSEVELT H.S. UTAH | UU76TG1 | SILL772 | 26S/9W-15CBA | UT | BASIN AND RANGE | -112.8573 | 38.5503 | 1976-10-10 |  |  | 60 |  |  |  |  | 25.58 | 25.58 |  | REF (M-48) | 20 | 60 | 1.4 | SMU EST. BASED ON SASS01 FOR VALLEY SED. |  |  |  | 166 | [5 empty] | 232.4 | [11 empty] | G |  |  | END
SMUWesternGeothermal | ROOSEVELT H.S. UTAH | UU76TG2 | SILL772 | 26S/9W-5CDB | UT | BASIN AND RANGE | -112.8932 | 38.5737 | 1976-11-06 |  |  | 67.5 |  |  |  |  | 18.58 | 18.58 |  | REF (M-48) | 50 | 67.5 | 1.4 | SMU EST. BASED ON SASS01 FOR VALLEY SED. |  |  |  | 53.6 | [5 empty] | 75.04 | [11 empty] | B |  |  | END
SMUWesternGeothermal | ROOSEVELT H.S. UTAH | UU76TG3 | SILL772 | 26S/9W-19DBC | UT | BASIN AND RANGE | -112.9045 | 38.5333 | 1976-11-05 |  |  | 100 |  |  |  |  | 36.4 | 36.4 |  | REF (M-48) | 75 | 100 | 1.4 | SMU EST. BASED ON SASS01 FOR VALLEY SED. |  |  |  | 49.2 | [5 empty] | 68.88 | [11 empty] | A |  |  | END
SMUWesternGeothermal | ROOSEVELT H.S. UTAH | UU76TG5 | SILL772 | 26S/9W-14DAA | UT | BASIN AND RANGE | -112.8258 | 38.5495 | 1976-10-10 |  |  | 50 |  |  |  |  | 15.18 | 15.18 |  | REF (M-48) | 15 | 50 | 1.4 | SMU EST. BASED ON SASS01 FOR VALLEY SED. |  |  |  | 49.1 | [5 empty] | 68.74 | [11 empty] | B |  |  | END
SMUWesternGeothermal | ROOSEVELT H.S. UTAH | UU76TG6 | SILL772 | 26S/9W-7CAA | UT | BASIN AND RANGE | -112.9067 | 38.5642 | 1976-11-06 |  |  | 97.5 |  |  |  |  | 19.98 | 19.98 |  | REF (M-48) | 60 | 97.5 | 1.4 | SMU EST. BASED ON SASS01 FOR VALLEY SED. |  |  |  | 28.4 | [5 empty] | 39.76 | [11 empty] | B-40 |  |  | END
SMUWesternGeothermal | SALT LAKE CITY AMS UTAH | FIFTHWTR | POWE902 | 8S/6E-19 | UT | MIDDLE ROCKY MTNS. | -111.311 | 40.098 | 1981-11-10 | 1980-12-10 | 2200 | 619 | [6 empty] | TERIARYSS- |  | 440 | 619 | 4.3 |  | 0.3 |  |  | 40 |  | 4 | 45 |  |  | 171 |  | 21 | 153 |  | 10 | [6 empty] | G |  |  | 440 | 586 | [14 empty] | 166 |  | 11 | [6 empty] | G |  |  | 440 | 586 | 3.8 |  | 0.2 |  |  | 40 |  | 2 | 44 |  |  | 150 |  | 11 | 139 |  | 9 | [6 empty] | G |  |  | 440 | 619 | [14 empty] | 195 |  | 22 | [6 empty] | G |  |  | 440 | 619 | [14 empty] | 168 |  | 18 | [6 empty] | G |  |  | END
SMUWesternGeothermal | Sevier Blackrock | SB-ST-1 | USGS-SASS99 | Juab CO. | UT | BASIN AND RANGE | -112.7683 | 39.0417 |  |  | 1408.5366 | 474.0854 |  |  |  |  | 56.4 | 56.4 |  | http://pubs.usgs.gov/of/1999/of99-425/webmaps/home.html |  | 474.0854 | 1.4 | SMU EST. BASED ON SASS01 FOR VALLEY SED. |  |  |  | 93.654 | [5 empty] | 131.1156 | [11 empty] | G |  |  | END
SMUWesternGeothermal | Sevier Blackrock | SB-ST-2 | USGS-SASS99 | Juab CO. | UT | BASIN AND RANGE | -112.5383 | 39.155 |  |  | 1405.4878 | 522.2561 |  |  |  |  | 48.2 | 48.2 |  | http://pubs.usgs.gov/of/1999/of99-425/webmaps/home.html |  | 522.2561 | 1.4 | SMU EST. BASED ON SASS01 FOR VALLEY SED. |  |  |  | 63.7 | [5 empty] | 89.18 | [11 empty] | A |  |  | END
SMUWesternGeothermal | ST. GEORGE BASIN UTAH | TG-1 | BUDD862 | 43S/15W-16DCC | UT | COLORADO PLATEAU | -113.5387 | 37.0373 |  |  | 818 | [5 empty] | 20.07 | 20.07 | SEDIMENTARY | REF (M-47) | 25 | 45.3 | 2.25 | SMU EST |  |  |  | 23.9 |  | 0.2 |  |  |  | 53.775 | [11 empty] | C |  |  | END
SMUWesternGeothermal | ST. GEORGE BASIN UTAH | TG-10 | BUDD862 | 42S/13W-6BDB | UT | COLORADO PLATEAU | -113.3567 | 37.1618 |  |  | 905 | [5 empty] | 22.62 | 22.62 | SEDIMENTARY | REF (M-47) | 38.8 | 89.9 | 2.25 | SMU EST |  |  |  | 27 | [5 empty] | 60.75 | [11 empty] | B |  |  | END
SMUWesternGeothermal | ST. GEORGE BASIN UTAH | TG-11 | BUDD862 | 42S/14W-15ABA | UT | COLORADO PLATEAU | -113.4103 | 37.1368 |  |  | 858 | [5 empty] | 19.52 | 19.52 | SEDIMENTARY | REF (M-47) | 30 | 47.5 | 2.25 | SMU EST |  |  |  | 7.4 | [5 empty] | 16.65 | [11 empty] | D |  |  | END
SMUWesternGeothermal | ST. GEORGE BASIN UTAH | TG-12 | BUDD862 | 42S/14W-15DBD | UT | COLORADO PLATEAU | -113.4057 | 37.1297 |  |  | 895 | [5 empty] | 17.76 | 17.76 | SEDIMENTARY | REF (M-47) | 19.5 | 27 | 2.25 | SMU EST |  |  |  | 33.7 |  | 0.2 |  |  |  | 75.825 | [11 empty] | C |  |  | END
SMUWesternGeothermal | ST. GEORGE BASIN UTAH | TG-13 | BUDD862 | 42S/13W-18BBC | UT | COLORADO PLATEAU | -113.3607 | 37.136 |  |  | 905 | [5 empty] | 19.68 | 19.68 | SEDIMENTARY | REF (M-47) | 19.7 | 34.7 | 2.25 | SMU EST |  |  |  | 0.6 | [5 empty] | 1.35 | [11 empty] | D |  |  | END
SMUWesternGeothermal | ST. GEORGE BASIN UTAH | TG-14 | BUDD862 | 43S/15W-10CCA | UT | COLORADO PLATEAU | -113.5252 | 37.0545 |  |  | 820 | [5 empty] | 20.16 | 20.16 | SEDIMENTARY | REF (M-47) | 18.5 | 73.3 | 2.25 | SMU EST |  |  |  | 21.1 | [5 empty] | 47.475 | [11 empty] | B |  |  | END
SMUWesternGeothermal | ST. GEORGE BASIN UTAH | TG-15 | BUDD862 | 43S/15W-12BDD | UT | COLORADO PLATEAU | -113.4843 | 37.0595 |  |  | 845 | [5 empty] | 19.64 | 19.64 | SEDIMENTARY | REF (M-47) | 19.6 | 49.3 | 2.25 | SMU EST |  |  |  | 7.6 | [5 empty] | 17.1 | [11 empty] | D |  |  | END
SMUWesternGeothermal | ST. GEORGE BASIN UTAH | TG-16 | BUDD862 | 42S/15W-10BCD | UT | COLORADO PLATEAU | -113.5255 | 37.1468 |  |  | 925 | [5 empty] | 27.29 | 27.26 | SEDIMENTARY | REF (M-47) | 24.4 | 34.4 | 2.25 | SMU EST |  |  |  | 0 | I |  |  |  |  | 0 | [11 empty] | G |  |  | END
SMUWesternGeothermal | ST. GEORGE BASIN UTAH | TG-18 | BUDD862 | 42S/16W-14DAA | UT | COLORADO PLATEAU | -113.605 | 37.1287 |  |  | 888 | [5 empty] | 18.87 | 18.87 | SEDIMENTARY | REF (M-47) | 25 | 115 | 2.25 | SMU EST |  |  |  | 0 | I |  |  |  |  | 0 | [11 empty] | G |  |  | END
SMUWesternGeothermal | ST. GEORGE BASIN UTAH | TG-2 | BUDD862 | 43S/15W-7BBB | UT | COLORADO PLATEAU | -113.5848 | 37.0638 |  |  | 775 | [5 empty] | 18.49 | 17.99 | SEDIMENTARY | REF (M-47) | 11.8 | 86.5 | 2.25 | SMU EST |  |  |  | 0 | I |  |  |  |  | 0 | [11 empty] | G |  |  | END
SMUWesternGeothermal | ST. GEORGE BASIN UTAH | TG-3 | BUDD862 | 43S/15W-11DDD | UT | COLORADO PLATEAU | -113.4923 | 37.0527 |  |  | 845 | [5 empty] | 21.04 | 20.92 | SEDIMENTARY | REF (M-47) | 80.7 | 125.7 | 2.25 | SMU EST |  |  |  | 21.8 |  | 0.4 |  |  |  | 49.05 | [11 empty] | A |  |  | END
SMUWesternGeothermal | ST. GEORGE BASIN UTAH | TG-4 | BUDD862 | 43S/15W-25DDD | UT | COLORADO PLATEAU | -113.4742 | 37.0085 |  |  | 850 | [5 empty] | 17.35 | 17.25 | SEDIMENTARY | REF (M-47) | 29.4 | 48.3 | 2.25 | SMU EST |  |  |  | 0 | I |  |  |  |  | 0 | [11 empty] | G |  |  | END
SMUWesternGeothermal | ST. GEORGE BASIN UTAH | TG-5 | BUDD862 | 43S/15W-24DCC | UT | COLORADO PLATEAU | -113.4793 | 37.0228 |  |  | 875 | [5 empty] | 20.65 | 20.65 | SEDIMENTARY | REF (M-47) | 88.9 | 133.9 | 2.25 | SMU EST |  |  |  | 22.3 |  | 0.4 |  |  |  | 50.175 | [11 empty] | A |  |  | END
SMUWesternGeothermal | ST. GEORGE BASIN UTAH | TG-6 | BUDD862 | 40S/16W-8BBC | UT | COLORADO PLATEAU | -113.6772 | 37.3225 |  |  | 925 | [5 empty] | 69.6 | 69.6 | SEDIMENTARY | REF (M-47) | 24 | 304 | 2.25 | SMU EST |  |  |  | 150 | [5 empty] | 337.5 | [11 empty] | G |  |  | END
SMUWesternGeothermal | ST. GEORGE BASIN UTAH | TG-7 | BUDD862 | 43S/14W-17CDD | UT | COLORADO PLATEAU | -113.4462 | 37.039 |  |  | 925 | [5 empty] | 22.08 | 22.08 | SEDIMENTARY | REF (M-47) | 43.9 | 161.9 | 2.25 | SMU EST |  |  |  | 19.3 |  | 0.7 |  |  |  | 43.425 | [11 empty] | A |  |  | END
SMUWesternGeothermal | ST. GEORGE BASIN UTAH | TG-8 | BUDD862 | 42S/13W-33AAD | UT | COLORADO PLATEAU | -113.3113 | 37.0937 |  |  | 1035 | [5 empty] | 19.82 | 19.82 | SEDIMENTARY | REF (M-47) | 139 | 161 | 2.25 | SMU EST |  |  |  | 18.5 |  | 0.2 |  |  |  | 41.625 | [11 empty] | A |  |  | END
SMUWesternGeothermal | ST. GEORGE BASIN UTAH | TG-9 | BUDD862 | 42S/13W-7BDB | UT | COLORADO PLATEAU | -113.3625 | 37.1478 |  |  | 900 | [5 empty] | 19.8 | 19.8 | SEDIMENTARY | REF (M-47) | 11.2 | 96.2 | 2.25 | SMU EST |  |  |  | 6.1 | [5 empty] | 13.725 | [11 empty] | B-40 |  |  | END
SMUWesternGeothermal | TOOELE AMS UTAH | 2-18A3 | EGGL842 | 1S/3W-18 | UT | BASIN AND RANGE | -112.25 | 40.75 | [10 empty] | - | UTAH THIS IS THE UTE ALLOTE 2-18A3 SITE THE HEAT FLOW IS ESTIMATED FROM BHT DATA | 3925 | 5077 | 2.67 |  |  |  |  | 28.9 |  |  | 26.4 |  |  | 77 |  |  | 86 | [8 empty] | C |  |  | END
SMUWesternGeothermal | TWIN PEAKS UTAH | TP1 | CARR812 | 24S/9W-0 | UT | BASIN AND RANGE | -112.8833 | 38.7522 |  |  | 1563 | 48.5 |  |  |  |  | 18 | 18 | ALLUVIUM&RHYOLITE | REF (M82)RICHFIELDAMS | 15 | 48.5 | 1.78 |  | 0.15 |  |  | 53.4 |  | 3.9 | 53.4 |  | 3.9 | 95 |  | 11 | 95 |  | 11 | [6 empty] | C |  |  | END
SMUWesternGeothermal | TWIN PEAKS UTAH | TP3 | CARR812 | 24S/8W-0 | UT | BASIN AND RANGE | -112.8052 | 38.7388 |  |  | 1607 | 152 |  |  |  |  | 21 | 21 | ALLUVIUM&RHYOLITE | REF (M82)RICHFIELDAMS | 43 | 152.5 | 2.18 |  | 0.07 |  |  | 45 |  | 1.7 | 45 |  | 1.7 | 98 |  | 5 | 98 |  | 5 | [6 empty] | A |  |  | END
SMUWesternGeothermal | TWIN PEAKS UTAH | TP4 | CARR812 | 24S/8W-0 | UT | BASIN AND RANGE | -112.7978 | 38.7245 |  |  | 1575 | 58 |  |  |  |  | 19 | 19 | ALLUVIUM&RHYOLITE | REF (M82)RICHFIELDAMS | 30 | 58 | 1.63 |  | 0.16 |  |  | 86.9 |  | 10.5 | 86.9 |  | 10.9 | 142 |  | 22 | 142 |  | 22 | [6 empty] | G |  |  | END
SMUWesternGeothermal | TWIN PEAKS UTAH | TP6 | CARR812 | 24S/8W-0 | UT | BASIN AND RANGE | -112.7542 | 38.7405 |  |  | 1665 | 151 |  |  |  |  | 19 | 19 | ALLUVIUM&RHYOLITE&LIMESTONE | REF (M82)RICHFIELDAMS | 43 | 151 | 2.02 |  | 0.03 |  |  | 42.7 |  | 1.9 | 42.7 |  | 1.9 | 86 |  | 4 | 86 |  | 4 | [6 empty] | A |  |  | END
SMUWesternGeothermal | TWIN PEAKS UTAH | TP7 | CARR812 | 23S/9W-0 | UT | BASIN AND RANGE | -112.853 | 38.7645 |  |  | 1536 | 90 |  |  |  |  | 19 | 19 | ALLUVIUM&RHYOLITE | REF (M82)RICHFIELDAMS | 30 | 90 | 2.09 |  | 0.21 |  |  | 49.9 |  | 10.8 | 49.9 |  | 10.8 | 104 |  | 25 | 104 |  | 25 | [6 empty] | B |  |  | END
SMUWesternGeothermal | TWIN PEAKS UTAH | TP8 | CARR812 | 24S/8W-0 | UT | BASIN AND RANGE | -112.7697 | 38.708 |  |  | 1646 | 130 |  |  |  |  | 20.5 | 20.5 | ALLUVIUM&RHYOLITE | REF (M82)RICHFIELDAMS | 27 | 130 | 1.17 |  | 0.07 |  |  | 55.5 |  | 4.1 | 55.5 |  | 4.1 | 95 |  | 8 | 95 |  | 8 | [6 empty] | A |  |  | END
SMUWesternGeothermal | VERNAL AMS UTAH | 1-34 FED | EGGL842 | 8S/25E-34 | UT | COLORADO PLATEAU | -109.0833 | 40.1167 | [10 empty] | - | UTAH THIS IS THE 1-34 FEDERAL SITE THE HEAT FLOW IS ESTIMATED FROM BHT DATA | 2438 | 4305 | 2.71 |  |  |  |  | 19.9 |  |  | 21.6 |  |  | 54 |  |  | 58 | [8 empty] | C |  |  | END
SMUWesternGeothermal |  | #1 Johnson Livestock etal | HENRIKSON02 |  | UT |  | -111.5853 | 38.7786 |  |  |  | 3370 | [7 empty] | OIL WELL BHT | [7 empty] | 27.7745 | [5 empty] | 66 | [14 empty] | END
SMUWesternGeothermal |  | #1 Salt Valley N.W. Unit | HENRIKSON02 |  | UT |  | -109.9057 | 38.9703 |  |  |  | 2375 | [7 empty] | OIL WELL BHT | [7 empty] | 29.8526 | [5 empty] | 68 | [14 empty] | END
SMUWesternGeothermal |  | 1-10 Thousand Dollar | HENRIKSON02 |  | UT |  | -111.3642 | 41.5234 |  |  |  | 1410 | [7 empty] | OIL WELL BHT | [7 empty] | 36.8794 | [5 empty] | 74
SMUWesternGeothermal |  | 12-29 Clay Basin Fed | HENRIKSON02 |  | UT |  | -109.1235 | 40.9678 |  |  |  | 2222 | [7 empty] | OIL WELL BHT | [7 empty] | 30.7831 | [5 empty] | 55
SMUWesternGeothermal |  | ALLEN FEE #1 | HENRIKSON02 |  | UT |  | -112.0027 | 38.1314 |  |  |  | 1767.84 | [7 empty] | OIL WELL BHT | [7 empty] | 42.7075 | [5 empty] | 101 | [14 empty] | END
SMUWesternGeothermal |  | Amoco - Marathon W 1 Unit #1 | HENRIKSON02 |  | UT |  | -111.3224 | 41.1853 |  |  |  | 3410 | [7 empty] | OIL WELL BHT | [7 empty] | 28.1525 | [5 empty] | 76
SMUWesternGeothermal |  | Antelope Valley State 36-22 | HENRIKSON02 |  | UT |  | -113.8146 | 38.7728 |  |  |  | 2928 | [7 empty] | OIL WELL BHT | [7 empty] | 17.418 | [5 empty] | 39 | [14 empty] | END
SMUWesternGeothermal |  | ANTIMONY CANYON #1 | HENRIKSON02 |  | UT |  | -112.0441 | 38.168 |  |  |  | 2415.8448 | [7 empty] | OIL WELL BHT | [7 empty] | 36.4593 | [5 empty] | 101 | [14 empty] | END
SMUWesternGeothermal |  | Arches Fed. 1 | HENRIKSON02 |  | UT |  | -109.6485 | 38.6247 |  |  |  | 2439 | [7 empty] | OIL WELL BHT | [7 empty] | 22.3862 | [5 empty] | 48 | [14 empty] | END
SMUWesternGeothermal |  | BANKS #1 | HENRIKSON02 |  | UT |  | -111.6685 | 40.1189 |  |  |  | 3960.5712 | [7 empty] | OIL WELL BHT | [7 empty] | 30.9021 | [5 empty] | 91
SMUWesternGeothermal |  | BIDDLECOME RANCH FED #11-20 | HENRIKSON02 |  | UT |  | -110.4149 | 38.3644 |  |  |  | 1542.288 | [7 empty] | OIL WELL BHT | [7 empty] | 27.3101 | [5 empty] | 66 | [14 empty] | END
SMUWesternGeothermal |  | BISHOP SPRINGS UNIT #1 | HENRIKSON02 |  | UT |  | -113.7891 | 39.4298 |  |  |  | 4120.2864 | [7 empty] | OIL WELL BHT | [7 empty] | 24.3163 | [5 empty] | 70
SMUWesternGeothermal |  | BLACK CANYON #1 | HENRIKSON02 |  | UT |  | -111.9729 | 38.0038 |  |  |  | 3367.1256 | [7 empty] | OIL WELL BHT | [7 empty] | 32.1788 | [5 empty] | 97 | [14 empty] | END
SMUWesternGeothermal |  | Blaze A No.1 | HENRIKSON02 |  | UT |  | -109.8871 | 38.9951 |  |  |  | 1765 | [7 empty] | OIL WELL BHT | [7 empty] | 35.2408 | [5 empty] | 70 | [14 empty] | END
SMUWesternGeothermal |  | Bogart Canyon 14-4 | HENRIKSON02 |  | UT |  | -109.6887 | 39.203 |  |  |  | 2460 | [7 empty] | OIL WELL BHT | [7 empty] | 29.5935 | [5 empty] | 53
SMUWesternGeothermal |  | Boulder mtn. FEDERAL #1 | HENRIKSON02 |  | UT |  | -111.5072 | 38.1158 |  |  |  | 2653.8936 | [7 empty] | OIL WELL BHT | [7 empty] | 24.0778 | [5 empty] | 103 | [14 empty] | END
SMUWesternGeothermal |  | Bridger Creek Unit Federal 2-20 | HENRIKSON02 |  | UT |  | -111.0522 | 41.5876 |  |  |  | 2377 | [7 empty] | OIL WELL BHT | [7 empty] | 25.2419 | [5 empty] | 72
SMUWesternGeothermal |  | Buffalo Canyon Unit | HENRIKSON02 |  | UT |  | -111.1763 | 40.041 |  |  |  | 3024 | [7 empty] | OIL WELL BHT | [7 empty] | 28.1085 | [5 empty] | 74
SMUWesternGeothermal |  | Burr Desert #1 | HENRIKSON02 |  | UT |  | -110.5477 | 38.1882 |  |  |  | 881 | [7 empty] | OIL WELL BHT | [7 empty] | 42.5653 | [5 empty] | 66 | [14 empty] | END
SMUWesternGeothermal |  | Burr Desert #2 | HENRIKSON02 |  | UT |  | -110.6113 | 38.1913 |  |  |  | 1776 | [7 empty] | OIL WELL BHT | [7 empty] | 22.8604 | [5 empty] | 66 | [14 empty] | END
SMUWesternGeothermal |  | CALVERT USA #1 (LISBON E-718) | HENRIKSON02 |  | UT |  | -109.2267 | 38.1783 |  |  |  | 2825.496 | [7 empty] | OIL WELL BHT | [7 empty] | 23.971 | [5 empty] | 58 | [14 empty] | END
SMUWesternGeothermal |  | Champlin 388 B #1 | HENRIKSON02 |  | UT |  | -111.1233 | 41.2108 |  |  |  | 2611 | [7 empty] | OIL WELL BHT | [7 empty] | 20.2987 | [5 empty] | 76
SMUWesternGeothermal |  | Champlin 432 Amoco C #1 | HENRIKSON02 |  | UT |  | -111.326 | 41.2778 |  |  |  | 2817 | [7 empty] | OIL WELL BHT | [7 empty] | 23.7842 | [5 empty] | 76
SMUWesternGeothermal |  | Champlin 435 Amoco A-1 | HENRIKSON02 |  | UT |  | -110.8686 | 40.935 |  |  |  | 1703 | [7 empty] | OIL WELL BHT | [7 empty] | 31.239 | [5 empty] | 62
SMUWesternGeothermal |  | Champlin 473 Amoco B#1 | HENRIKSON02 |  | UT |  | -111.3365 | 41.3088 |  |  |  | 4285 | [7 empty] | OIL WELL BHT | [7 empty] | 24.5041 | [5 empty] | 76
SMUWesternGeothermal |  | Champlin 475 Amoco "A" #1 | HENRIKSON02 |  | UT |  | -111.4149 | 41.0735 |  |  |  | 1286 | [7 empty] | OIL WELL BHT | [7 empty] | 29.9378 | [5 empty] | 63
SMUWesternGeothermal |  | CHESAPEAKE ENERGY CO. #1A | HENRIKSON02 |  | UT |  | -112.1736 | 41.4845 |  |  |  | 1407.5664 | [7 empty] | OIL WELL BHT | [7 empty] | 69.0056 | [5 empty] | 113
SMUWesternGeothermal |  | Chicken Creek Federal #16-34 | HENRIKSON02 |  | UT |  | -111.8115 | 39.5027 |  |  |  | 2454 | [7 empty] | OIL WELL BHT | [7 empty] | 26.8541 | [5 empty] | 89
SMUWesternGeothermal |  | Chournos #19-1 | HENRIKSON02 |  | UT |  | -111.3044 | 41.502 |  |  |  | 1616 | [7 empty] | OIL WELL BHT | [7 empty] | 29.0842 | [5 empty] | 74
SMUWesternGeothermal |  | Chris's Canyon Unit #1 | HENRIKSON02 |  | UT |  | -111.813 | 39.3716 |  |  |  | 3352 | [7 empty] | OIL WELL BHT | [7 empty] | 17.9893 | [5 empty] | 68
SMUWesternGeothermal |  | CHRISTENSEN 1-9 | HENRIKSON02 |  | UT |  | -112.1238 | 41.4984 |  |  |  | 1828.8 | [7 empty] | OIL WELL BHT | [7 empty] | 58.306 | [5 empty] | 113
SMUWesternGeothermal |  | Clay Basin Unit #24-S | HENRIKSON02 |  | UT |  | -109.2183 | 40.9805 |  |  |  | 1765 | [7 empty] | OIL WELL BHT | [7 empty] | 28.3286 | [5 empty] | 55
SMUWesternGeothermal |  | Clay Basin Unit #28-S | HENRIKSON02 |  | UT |  | -109.1906 | 40.9778 |  |  |  | 1800 | [7 empty] | OIL WELL BHT | [7 empty] | 34.2222 | [5 empty] | 55
SMUWesternGeothermal |  | Clay Basin Unit #62 | HENRIKSON02 |  | UT |  | -109.2047 | 40.9736 |  |  |  | 1707 | [7 empty] | OIL WELL BHT | [7 empty] | 31.5173 | [5 empty] | 55
SMUWesternGeothermal |  | Clay Basin Unit Well 46-S | HENRIKSON02 |  | UT |  | -109.1816 | 40.969 |  |  |  | 1859 | [7 empty] | OIL WELL BHT | [7 empty] | 26.4658 | [5 empty] | 55
SMUWesternGeothermal |  | Clay Basin Unit Well 59-S | HENRIKSON02 |  | UT |  | -109.2195 | 40.988 |  |  |  | 1833 | [7 empty] | OIL WELL BHT | [7 empty] | 25.15 | [5 empty] | 55
SMUWesternGeothermal |  | Clay Creek Federal 13-29 | HENRIKSON02 |  | UT |  | -112.0365 | 37.812 |  |  |  | 2941 | [7 empty] | OIL WELL BHT | [7 empty] | 26.2156 | [5 empty] | 78 | [14 empty] | END
SMUWesternGeothermal |  | Clear Creek Unit 1 | HENRIKSON02 |  | UT |  | -111.1842 | 39.5875 |  |  |  | 2852 | [7 empty] | OIL WELL BHT | [7 empty] | 28.4362 | [5 empty] | 72
SMUWesternGeothermal |  | Conoco Federal #31-1 | HENRIKSON02 |  | UT |  | -109.4141 | 38.67 |  |  |  | 3442 | [7 empty] | OIL WELL BHT | [7 empty] | 19.4654 | [5 empty] | 49 | [14 empty] | END
SMUWesternGeothermal |  | Coors USA No.1-10-LC | HENRIKSON02 |  | UT |  | -109.7009 | 38.5493 |  |  |  | 2597 | [7 empty] | OIL WELL BHT | [7 empty] | 25.4139 | [5 empty] | 53 | [14 empty] | END
SMUWesternGeothermal |  | Cottonwood Canyon #1 | HENRIKSON02 |  | UT |  | -111.2998 | 40.0529 |  |  |  | 4568 | [7 empty] | OIL WELL BHT | [7 empty] | 28.021 | [5 empty] | 68
SMUWesternGeothermal |  | Current Creek Federal 1-26 | HENRIKSON02 |  | UT |  | -111.0906 | 40.3609 |  |  |  | 2190 | [7 empty] | OIL WELL BHT | [7 empty] | 24.2009 | [5 empty] | 53
SMUWesternGeothermal |  | DEADMAN HOLLOW UNIT #1 | HENRIKSON02 |  | UT |  | -111.7713 | 38.4506 |  |  |  | 2414.6256 | [7 empty] | OIL WELL BHT | [7 empty] | 30.0254 | [5 empty] | 68 | [14 empty] | END
SMUWesternGeothermal |  | Deseret Working Interest Unit #1 | HENRIKSON02 |  | UT |  | -111.3601 | 41.2813 |  |  |  | 5318 | [7 empty] | OIL WELL BHT | [7 empty] | 23.317 | [5 empty] | 76
SMUWesternGeothermal |  | DIRTY DEVIL FEDERAL #1 | HENRIKSON02 |  | UT |  | -110.5184 | 38.1241 |  |  |  | 1447.8 | [7 empty] | OIL WELL BHT | [7 empty] | 29.3273 | [5 empty] | 85 | [14 empty] | END
SMUWesternGeothermal |  | DIRTY DEVIL UNIT #4 | HENRIKSON02 |  | UT |  | -110.501 | 38.2475 |  |  |  | 772.668 | [7 empty] | OIL WELL BHT | [7 empty] | 47.2001 | [5 empty] | 85 | [14 empty] | END
SMUWesternGeothermal |  | Dixie #1-19 | HENRIKSON02 |  | UT |  | -112.352 | 37.8345 |  |  |  | 2829 | [7 empty] | OIL WELL BHT | [7 empty] | 25.6981 | [5 empty] | 76 | [14 empty] | END
SMUWesternGeothermal |  | Dixie Unit #2 | HENRIKSON02 |  | UT |  | -112.3098 | 37.9642 |  |  |  | 4653 | [7 empty] | OIL WELL BHT | [7 empty] | 32.1943 | [5 empty] | 76 | [14 empty] | END
SMUWesternGeothermal |  | Dixie Unit #2 | HENRIKSON02 |  | UT |  | -109.2655 | 38.4586 |  |  |  | 1041 | [7 empty] | OIL WELL BHT | [7 empty] | 35.927 | [5 empty] | 62 | [14 empty] | END
SMUWesternGeothermal |  | DU-1 - USA #1 | HENRIKSON02 |  | UT |  | -110.0469 | 38.3503 |  |  |  | 1546.86 | [7 empty] | OIL WELL BHT | [7 empty] | 33.0411 | [5 empty] | 69 | [14 empty] | END
SMUWesternGeothermal |  | Eden State 2-41 | HENRIKSON02 |  | UT |  | -111.226 | 41.9864 |  |  |  | 4759 | [7 empty] | OIL WELL BHT | [7 empty] | 24.1647 | [5 empty] | 63
SMUWesternGeothermal |  | ELLEN UNIT #1 | HENRIKSON02 |  | UT |  | -110.8635 | 38.0958 |  |  |  | 2453.9448 | [7 empty] | OIL WELL BHT | [7 empty] | 22.1888 | [5 empty] | 36 | [14 empty] | END
SMUWesternGeothermal |  | Ensign Oil and Gas #1-16 API#4302730021 | HENRIKSON02 |  | UT |  | -113.9832 | 38.7184 |  |  |  | 3700 | [7 empty] | OIL WELL BHT | [7 empty] | 22.1622 | [5 empty] | 56 | [14 empty] | END
SMUWesternGeothermal |  | Exxon Strawberry #1 | HENRIKSON02 |  | UT |  | -111.1703 | 40.0984 |  |  |  | 5542 | [7 empty] | OIL WELL BHT | [7 empty] | 23.9986 | [5 empty] | 74
SMUWesternGeothermal |  | Faust Unit 19-3 | HENRIKSON02 |  | UT |  | -112.3375 | 40.198 |  |  |  | 986 | [7 empty] | OIL WELL BHT | [7 empty] | 46.3489 | [5 empty] | 88
SMUWesternGeothermal |  | Fed #1-G24 | HENRIKSON02 |  | UT |  | -111.4234 | 39.8487 |  |  |  | 2243 | [7 empty] | OIL WELL BHT | [7 empty] | 25.7691 | [5 empty] | 69
SMUWesternGeothermal |  | FED. APPLE BUSH FLATS #22-4 | HENRIKSON02 |  | UT |  | -110.9107 | 38.0995 |  |  |  | 2074.164 | [7 empty] | OIL WELL BHT | [7 empty] | 23.7686 | [5 empty] | 36 | [14 empty] | END
SMUWesternGeothermal |  | Federal #1 | HENRIKSON02 |  | UT |  | -113.7636 | 40.7008 |  |  |  | 1301 | [7 empty] | OIL WELL BHT | [7 empty] | 55.8801 | [5 empty] | 120
SMUWesternGeothermal |  | FEDERAL #11-24-13 | HENRIKSON02 |  | UT |  | -110.4554 | 38.7396 |  |  |  | 1287.4752 | [7 empty] | OIL WELL BHT | [7 empty] | 32.5832 | [5 empty] | 52 | [14 empty] | END
SMUWesternGeothermal |  | FEDERAL #1-13 | HENRIKSON02 |  | UT |  | -113.2694 | 37.3103 |  |  |  | 900.3792 | [7 empty] | OIL WELL BHT | [7 empty] | 40.3497 | [5 empty] | 82 | [14 empty] | END
SMUWesternGeothermal |  | FEDERAL #11-4 | HENRIKSON02 |  | UT |  | -111.1723 | 38.495 |  |  |  | 1482.2424 | [7 empty] | OIL WELL BHT | [7 empty] | 40.6681 | [5 empty] | 97 | [14 empty] | END
SMUWesternGeothermal |  | Federal #1-29MW | HENRIKSON02 |  | UT |  | -110.2945 | 38.6982 |  |  |  | 2572 | [7 empty] | OIL WELL BHT | [7 empty] | 23.4837 | [5 empty] | 53 | [14 empty] | END
SMUWesternGeothermal |  | Federal #2 (aka Beaver unit #2) | HENRIKSON02 |  | UT |  | -112.762 | 39.0455 |  |  |  | 4018 | [7 empty] | OIL WELL BHT | [7 empty] | 35.0921 | [5 empty] | 91
SMUWesternGeothermal |  | Federal 1-26 | HENRIKSON02 |  | UT |  | -110.0063 | 38.9569 |  |  |  | 2521 | [7 empty] | OIL WELL BHT | [7 empty] | 26.9734 | [5 empty] | 68 | [14 empty] | END
SMUWesternGeothermal |  | FEDERAL 1-28 | HENRIKSON02 |  | UT |  | -113.9854 | 39.3037 |  |  |  | 2371.9536 | [7 empty] | OIL WELL BHT | [7 empty] | 39.0817 | [5 empty] | 70
SMUWesternGeothermal |  | FEDERAL 34-32 | HENRIKSON02 |  | UT |  | -109.3753 | 37.5257 |  |  |  | 2644.14 | [7 empty] | OIL WELL BHT | [7 empty] | 33.9165 | [5 empty] | 77 | [14 empty] | END
SMUWesternGeothermal |  | Federal 41-33 | HENRIKSON02 |  | UT |  | -111.1349 | 39.2161 |  |  |  | 3746 | [7 empty] | OIL WELL BHT | [7 empty] | 26.535 | [5 empty] | 60
SMUWesternGeothermal |  | FEDERAL APPLE #22-7 | HENRIKSON02 |  | UT |  | -110.901 | 38.0971 |  |  |  | 1904.6952 | [7 empty] | OIL WELL BHT | [7 empty] | 28.4245 | [5 empty] | 36 | [14 empty] | END
SMUWesternGeothermal |  | FEDERAL ARMSTRONG #1 | HENRIKSON02 |  | UT |  | -110.3618 | 38.7431 |  |  |  | 2220.1632 | [7 empty] | OIL WELL BHT | [7 empty] | 36.8036 | [5 empty] | 85 | [14 empty] | END
SMUWesternGeothermal |  | FEDERAL CAVE FLAT #24-7 | HENRIKSON02 |  | UT |  | -110.8663 | 37.9214 |  |  |  | 1902.5616 | [7 empty] | OIL WELL BHT | [7 empty] | 27.2265 | [5 empty] | 36 | [14 empty] | END
SMUWesternGeothermal |  | FEDERAL HARVEY #1-10R | HENRIKSON02 |  | UT |  | -111.7819 | 38.0401 |  |  |  | 1524.6096 | [7 empty] | OIL WELL BHT | [7 empty] | 36.0551 | [5 empty] | 75 | [14 empty] | END
SMUWesternGeothermal |  | Federal NO. 22-6 | HENRIKSON02 |  | UT |  | -110.7676 | 38.3247 |  |  |  | 1012.2408 | [7 empty] | OIL WELL BHT | [7 empty] | 35.9598 | [5 empty] | 62 | [14 empty] | END
SMUWesternGeothermal |  | FEDERAL SKYLINE #1A S.W. | HENRIKSON02 |  | UT |  | -110.0428 | 38.7888 |  |  |  | 2703.576 | [7 empty] | OIL WELL BHT | [7 empty] | 26.8918 | [5 empty] | 59 | [14 empty] | END
SMUWesternGeothermal |  | FISH LAKE 1-1 | HENRIKSON02 |  | UT |  | -111.5338 | 38.4862 |  |  |  | 3470.148 | [7 empty] | OIL WELL BHT | [7 empty] | 23.6157 | [5 empty] | 81 | [14 empty] | END
SMUWesternGeothermal |  | FOREST CREEK DIVIDE UNIT #1 | HENRIKSON02 |  | UT |  | -112.0127 | 38.0854 |  |  |  | 1121.664 | [7 empty] | OIL WELL BHT | [7 empty] | 46.538 | [5 empty] | 97 | [14 empty] | END
SMUWesternGeothermal |  | GARFIELD FEDERAL #1 | HENRIKSON02 |  | UT |  | -110.5069 | 38.1248 |  |  |  | 1296.924 | [7 empty] | OIL WELL BHT | [7 empty] | 33.0474 | [5 empty] | 66 | [14 empty] | END
SMUWesternGeothermal |  | GILLMOR FEE #1 | HENRIKSON02 |  | UT |  | -111.9553 | 40.813 |  |  |  | 1172.5656 | [7 empty] | OIL WELL BHT | [7 empty] | 53.9415 | [5 empty] | 170
SMUWesternGeothermal |  | Gold Bar Unit No.2 | HENRIKSON02 |  | UT |  | -109.6848 | 38.61 |  |  |  | 2951 | [7 empty] | OIL WELL BHT | [7 empty] | 23.958 | [5 empty] | 48 | [14 empty] | END
SMUWesternGeothermal |  | Gordon Creek #1 | HENRIKSON02 |  | UT |  | -111.0657 | 39.5881 |  |  |  | 3106 | [7 empty] | OIL WELL BHT | [7 empty] | 23.6639 | [5 empty] | 46
SMUWesternGeothermal |  | GORMAN FEDERAL #1 | HENRIKSON02 |  | UT |  | -110.052 | 38.7995 |  |  |  | 2742.2856 | [7 empty] | OIL WELL BHT | [7 empty] | 26.9589 | [5 empty] | 59 | [14 empty] | END
SMUWesternGeothermal |  | GOVT SMOOT #3 | HENRIKSON02 |  | UT |  | -110.0609 | 38.8083 |  |  |  | 2647.7976 | [7 empty] | OIL WELL BHT | [7 empty] | 27.2513 | [5 empty] | 59 | [14 empty] | END
SMUWesternGeothermal |  | Gov't W.A. Drew #1 | HENRIKSON02 |  | UT |  | -110.9064 | 39.5589 |  |  |  | 4241 | [7 empty] | OIL WELL BHT | [7 empty] | 12.7564 | [5 empty] | 46
SMUWesternGeothermal |  | GRUVER FEDERAL #1-22 | HENRIKSON02 |  | UT |  | -110.144 | 38.7126 |  |  |  | 1402.08 | [7 empty] | OIL WELL BHT | [7 empty] | 37.801 | [5 empty] | 76 | [14 empty] | END
SMUWesternGeothermal |  | Gulf - Amoco No.1 East Canyon | HENRIKSON02 |  | UT |  | -111.594 | 40.8705 |  |  |  | 2758 | [7 empty] | OIL WELL BHT | [7 empty] | 25.7433 | [5 empty] | 60
SMUWesternGeothermal |  | Gunnison State #1 | HENRIKSON02 |  | UT |  | -111.7877 | 39.4225 |  |  |  | 4607 | [7 empty] | OIL WELL BHT | [7 empty] | 25.0705 | [5 empty] | 68
SMUWesternGeothermal |  | Hanksville Unit #1 | HENRIKSON02 |  | UT |  | -110.7499 | 38.4865 |  |  |  | 2194 | [7 empty] | OIL WELL BHT | [7 empty] | 22.2425 | [5 empty] | 62 | [14 empty] | END
SMUWesternGeothermal |  | HATCH POINT 27-1A | HENRIKSON02 |  | UT |  | -109.5995 | 38.4214 |  |  |  | 2447.544 | [7 empty] | OIL WELL BHT | [7 empty] | 24.2856 | [5 empty] | 64 | [14 empty] | END
SMUWesternGeothermal |  | HENRY BASIN FEDERAL #17-6 | HENRIKSON02 |  | UT |  | -110.7428 | 38.2871 |  |  |  | 1129.5888 | [7 empty] | OIL WELL BHT | [7 empty] | 35.057 | [5 empty] | 62 | [14 empty] | END
SMUWesternGeothermal |  | HOG CANYON #1 | HENRIKSON02 |  | UT |  | -110.5096 | 37.9535 |  |  |  | 2021.1288 | [7 empty] | OIL WELL BHT | [7 empty] | 24.2439 | [5 empty] | 66 | [14 empty] | END
SMUWesternGeothermal |  | Hogback Ridge #20-1 | HENRIKSON02 |  | UT |  | -111.169 | 41.8496 |  |  |  | 2985 | [7 empty] | OIL WELL BHT | [7 empty] | 27.4707 | [5 empty] | 62
SMUWesternGeothermal |  | Hole in Rock #1 | HENRIKSON02 |  | UT |  | -112.6838 | 38.8627 |  |  |  | 3160 | [7 empty] | OIL WELL BHT | [7 empty] | 31.3291 | [5 empty] | 78 | [14 empty] | END
SMUWesternGeothermal |  | Imperial Fed #19-1 | HENRIKSON02 |  | UT |  | -113.1423 | 37.2895 |  |  |  | 737 | [7 empty] | OIL WELL BHT | [7 empty] | 68.9281 | [5 empty] | 82 | [14 empty] | END
SMUWesternGeothermal |  | Indian Cove - State of Utah #1 | HENRIKSON02 |  | UT |  | -112.6169 | 41.3038 |  |  |  | 1075.9 | [7 empty] | OIL WELL BHT | [7 empty] | 70.8244 | [5 empty] | 106
SMUWesternGeothermal |  | Indianola Unit #1 | HENRIKSON02 |  | UT |  | -111.3572 | 39.8285 |  |  |  | 3950 | [7 empty] | OIL WELL BHT | [7 empty] | 22.2785 | [5 empty] | 58
SMUWesternGeothermal |  | IRON WASH FEDERAL #1 | HENRIKSON02 |  | UT |  | -110.4777 | 38.7512 |  |  |  | 1159.1544 | [7 empty] | OIL WELL BHT | [7 empty] | 35.2757 | [5 empty] | 52 | [14 empty] | END
SMUWesternGeothermal |  | Jack Canyon 101 | HENRIKSON02 |  | UT |  | -110.1249 | 39.7218 |  |  |  | 4124 | [7 empty] | OIL WELL BHT | [7 empty] | 27.6916 | [5 empty] | 65
SMUWesternGeothermal |  | JESSIES TWIST FEDERAL #1-9 | HENRIKSON02 |  | UT |  | -110.381 | 38.8206 |  |  |  | 1662.9888 | [7 empty] | OIL WELL BHT | [7 empty] | 35.4963 | [5 empty] | 85 | [14 empty] | END
SMUWesternGeothermal |  | Lawrence 15-1 | HENRIKSON02 |  | UT |  | -110.9703 | 39.279 |  |  |  | 2965 | [7 empty] | OIL WELL BHT | [7 empty] | 32.9848 | [5 empty] | 86
SMUWesternGeothermal |  | LION MESA #2-34 | HENRIKSON02 |  | UT |  | -109.7265 | 38.4083 |  |  |  | 2568.2448 | [7 empty] | OIL WELL BHT | [7 empty] | 23.1247 | [5 empty] | 64 | [14 empty] | END
SMUWesternGeothermal |  | Lion Mt #1 | HENRIKSON02 |  | UT |  | -111.4003 | 38.1926 |  |  |  | 1292 | [7 empty] | OIL WELL BHT | [7 empty] | 26.7802 | [5 empty] | 67 | [14 empty] | END
SMUWesternGeothermal |  | LISBON C-910 | HENRIKSON02 |  | UT |  | -109.2704 | 38.1849 |  |  |  | 2709.672 | [7 empty] | OIL WELL BHT | [7 empty] | 26.0031 | [5 empty] | 63 | [14 empty] | END
SMUWesternGeothermal |  | LISBON D-715 | HENRIKSON02 |  | UT |  | -109.2668 | 38.1766 |  |  |  | 2560.0152 | [7 empty] | OIL WELL BHT | [7 empty] | 27.4412 | [5 empty] | 63 | [14 empty] | END
SMUWesternGeothermal |  | Lisbon No. B-614A | HENRIKSON02 |  | UT |  | -109.257 | 38.1822 |  |  |  | 2772 | [7 empty] | OIL WELL BHT | [7 empty] | 22.7994 | [5 empty] | 63 | [14 empty] | END
SMUWesternGeothermal |  | M.A. Smith Oil Investment | HENRIKSON02 |  | UT |  | -110.912 | 40.2162 |  |  |  | 3081 | [7 empty] | OIL WELL BHT | [7 empty] | 23.0445 | [5 empty] | 61
SMUWesternGeothermal |  | Maple Springs #1 | HENRIKSON02 |  | UT |  | -111.665 | 38.8318 |  |  |  | 1215 | [7 empty] | OIL WELL BHT | [7 empty] | 30.6173 | [5 empty] | 66 | [14 empty] | END
SMUWesternGeothermal |  | Mineral Canyon #1-14 | HENRIKSON02 |  | UT |  | -109.7887 | 38.5349 |  |  |  | 2487 | [7 empty] | OIL WELL BHT | [7 empty] | 21.0696 | [5 empty] | 53 | [14 empty] | END
SMUWesternGeothermal |  | Mineral Canyon Federal 1-3 | HENRIKSON02 |  | UT |  | -109.8044 | 38.5705 |  |  |  | 2492 | [7 empty] | OIL WELL BHT | [7 empty] | 20.8668 | [5 empty] | 53 | [14 empty] | END
SMUWesternGeothermal |  | Moab Federal 16-9 | HENRIKSON02 |  | UT |  | -109.7101 | 38.6368 |  |  |  | 3037 | [7 empty] | OIL WELL BHT | [7 empty] | 19.3941 | [5 empty] | 48 | [14 empty] | END
SMUWesternGeothermal |  | Monroe 13-7 | HENRIKSON02 |  | UT |  | -112.0217 | 39.4241 |  |  |  | 3400 | [7 empty] | OIL WELL BHT | [7 empty] | 30.2647 | [5 empty] | 89
SMUWesternGeothermal |  | Mount Baldy Unit 1 | HENRIKSON02 |  | UT |  | -111.5307 | 39.7651 |  |  |  | 4636 | [7 empty] | OIL WELL BHT | [7 empty] | 27.9551 | [5 empty] | 69
SMUWesternGeothermal |  | Mud Springs 1-8 | HENRIKSON02 |  | UT |  | -111.0533 | 41.6132 |  |  |  | 2735 | [7 empty] | OIL WELL BHT | [7 empty] | 25.9598 | [5 empty] | 72
SMUWesternGeothermal |  | NIELSON "A" #1 | HENRIKSON02 |  | UT |  | -109.4547 | 37.5437 |  |  |  | 2438.4 | [7 empty] | OIL WELL BHT | [7 empty] | 29.3102 | [5 empty] | 77 | [14 empty] | END
SMUWesternGeothermal |  | NORTH SPRING CREEK FEDERAL #1 | HENRIKSON02 |  | UT |  | -110.2782 | 38.5391 |  |  |  | 1879.3968 | [7 empty] | OIL WELL BHT | [7 empty] | 35.2241 | [5 empty] | 86 | [14 empty] | END
SMUWesternGeothermal |  | One Eye State 17-3 | HENRIKSON02 |  | UT |  | -109.6225 | 39.3322 |  |  |  | 2988 | [7 empty] | OIL WELL BHT | [7 empty] | 33.4337 | [5 empty] | 59
SMUWesternGeothermal |  | Onion Creek Federal No.1 | HENRIKSON02 |  | UT |  | -109.2116 | 38.7176 |  |  |  | 3843 | [7 empty] | OIL WELL BHT | [7 empty] | 25.3448 | [5 empty] | 70 | [14 empty] | END
SMUWesternGeothermal |  | Otter Creek 1-21 | HENRIKSON02 |  | UT |  | -111.2691 | 41.7669 |  |  |  | 3140 | [7 empty] | OIL WELL BHT | [7 empty] | 18.4713 | [5 empty] | 62
SMUWesternGeothermal |  | PARADISE LAKE 5-1A | HENRIKSON02 |  | UT |  | -111.4997 | 38.658 |  |  |  | 1228.9536 | [7 empty] | OIL WELL BHT | [7 empty] | 39.4319 | [5 empty] | 63 | [14 empty] | END
SMUWesternGeothermal |  | PARADOX #1-12 | HENRIKSON02 |  | UT |  | -110.4309 | 38.6538 |  |  |  | 1505.712 | [7 empty] | OIL WELL BHT | [7 empty] | 30.4972 | [5 empty] | 70 | [14 empty] | END
SMUWesternGeothermal |  | Paxton #1 | HENRIKSON02 |  | UT |  | -112.2534 | 38.6837 |  |  |  | 3995 | [7 empty] | OIL WELL BHT | [7 empty] | 27.8348 | [5 empty] | 59 | [14 empty] | END
SMUWesternGeothermal |  | Pinnacle Peak Unit #2 | HENRIKSON02 |  | UT |  | -110.9513 | 39.5879 |  |  |  | 960 | [7 empty] | OIL WELL BHT | [7 empty] | 41.3542 | [5 empty] | 46
SMUWesternGeothermal |  | POISON SPRINGS UNIT #2 USA | HENRIKSON02 |  | UT |  | -110.5876 | 38.1467 |  |  |  | 1328.928 | [7 empty] | OIL WELL BHT | [7 empty] | 34.2306 | [5 empty] | 66 | [14 empty] | END
SMUWesternGeothermal |  | Putnam #23-1 | HENRIKSON02 |  | UT |  | -111.237 | 41.5015 |  |  |  | 4323 | [7 empty] | OIL WELL BHT | [7 empty] | 23.3634 | [5 empty] | 74
SMUWesternGeothermal |  | Quintana 1-35 | HENRIKSON02 |  | UT |  | -109.9048 | 38.5818 |  |  |  | 2478 | [7 empty] | OIL WELL BHT | [7 empty] | 21.7514 | [5 empty] | 49 | [14 empty] | END
SMUWesternGeothermal |  | Range Creek fed #1 | HENRIKSON02 |  | UT |  | -110.1766 | 39.293 |  |  |  | 4307 | [7 empty] | OIL WELL BHT | [7 empty] | 25.9577 | [5 empty] | 55
SMUWesternGeothermal |  | Range Creek Fed Unit #2 | HENRIKSON02 |  | UT |  | -110.1958 | 39.288 |  |  |  | 2027 | [7 empty] | OIL WELL BHT | [7 empty] | 28.9591 | [5 empty] | 55
SMUWesternGeothermal |  | Rattlesnake Canyon 2-12 | HENRIKSON02 |  | UT |  | -109.7957 | 39.1767 |  |  |  | 1460 | [7 empty] | OIL WELL BHT | [7 empty] | 30.6164 | [5 empty] | 59
SMUWesternGeothermal |  | Rocky Ford Unit #1 | HENRIKSON02 |  | UT |  | -112.19 | 38.1684 |  |  |  | 2848 | [7 empty] | OIL WELL BHT | [7 empty] | 23.4199 | [5 empty] | 73 | [14 empty] | END
SMUWesternGeothermal |  | Ruby#1 | HENRIKSON02 |  | UT |  | -110.14 | 38.7232 |  |  |  | 1405.4328 | [7 empty] | OIL WELL BHT | [7 empty] | 29.9125 | [5 empty] | 76 | [14 empty] | END
SMUWesternGeothermal |  | Rush Valley Unit 17-10 | HENRIKSON02 |  | UT |  | -112.3125 | 40.2052 |  |  |  | 1392 | [7 empty] | OIL WELL BHT | [7 empty] | 35.1293 | [5 empty] | 88
SMUWesternGeothermal |  | Sabie Creek Unit 14-12 | HENRIKSON02 |  | UT |  | -112.267 | 40.2054 |  |  |  | 1233.2208 | [7 empty] | OIL WELL BHT | [7 empty] | 36.7331 | [5 empty] | 88
SMUWesternGeothermal |  | Salina Unit #1 | HENRIKSON02 |  | UT |  | -111.9082 | 38.8484 |  |  |  | 5300 | [7 empty] | OIL WELL BHT | [7 empty] | 30.6415 | [5 empty] | 81 | [14 empty] | END
SMUWesternGeothermal |  | Salt Valley #1 | HENRIKSON02 |  | UT |  | -109.7194 | 38.7271 |  |  |  | 3206 | [7 empty] | OIL WELL BHT | [7 empty] | 23.3936 | [5 empty] | 61 | [14 empty] | END
SMUWesternGeothermal |  | SALTAIR #1 | HENRIKSON02 |  | UT |  | -112.0986 | 40.7831 |  |  |  | 995.172 | [7 empty] | OIL WELL BHT | [7 empty] | 67.2949 | [5 empty] | 170
SMUWesternGeothermal |  | Sevier Bridge Unit #1 | HENRIKSON02 |  | UT |  | -111.8878 | 39.4258 |  |  |  | 2744 | [7 empty] | OIL WELL BHT | [7 empty] | 35.2041 | [5 empty] | 89
SMUWesternGeothermal |  | SHELL QUINTANA FED. #1-1 | HENRIKSON02 |  | UT |  | -109.9978 | 38.7476 |  |  |  | 2785.872 | [7 empty] | OIL WELL BHT | [7 empty] | 28.282 | [5 empty] | 59 | [14 empty] | END
SMUWesternGeothermal |  | SIGURD UNIT #1 | HENRIKSON02 |  | UT |  | -111.8845 | 38.8904 |  |  |  | 2764.536 | [7 empty] | OIL WELL BHT | [7 empty] | 34.986 | [5 empty] | 81 | [14 empty] | END
SMUWesternGeothermal |  | SIX MILE RANCH #1 | HENRIKSON02 |  | UT |  | -112.3461 | 40.6336 |  |  |  | 1569.72 | [7 empty] | OIL WELL BHT | [7 empty] | 31.2604 | [5 empty] | 71
SMUWesternGeothermal |  | Skyline Spjut #16-1 | HENRIKSON02 |  | UT |  | -110.6951 | 39.4371 |  |  |  | 2880 | [7 empty] | OIL WELL BHT | [7 empty] | 28.3333 | [5 empty] | 70
SMUWesternGeothermal |  | Sohio Red Knoll 33-B | HENRIKSON02 |  | UT |  | -111.1603 | 41.8252 |  |  |  | 3741 | [7 empty] | OIL WELL BHT | [7 empty] | 23.5231 | [5 empty] | 62
SMUWesternGeothermal |  | South Eden Canyon #1-15 | HENRIKSON02 |  | UT |  | -111.26 | 41.8684 |  |  |  | 3659 | [7 empty] | OIL WELL BHT | [7 empty] | 19.4042 | [5 empty] | 62
SMUWesternGeothermal |  | South Mountain Terrill 1A-1 | HENRIKSON02 |  | UT |  | -111.5327 | 38.5796 |  |  |  | 3348 | [7 empty] | OIL WELL BHT | [7 empty] | 22.4014 | [5 empty] | 63 | [14 empty] | END
SMUWesternGeothermal |  | South Rabbit Creek Nebeker No.14-44 | HENRIKSON02 |  | UT |  | -111.1104 | 41.9491 |  |  |  | 3707 | [7 empty] | OIL WELL BHT | [7 empty] | 24.8179 | [5 empty] | 63
SMUWesternGeothermal |  | State #1-16 | HENRIKSON02 |  | UT |  | -110.6884 | 39.6018 |  |  |  | 3701 | [7 empty] | OIL WELL BHT | [7 empty] | 26.047 | [5 empty] | 60
SMUWesternGeothermal |  | State AB #1 | HENRIKSON02 |  | UT |  | -113.6195 | 39.2648 |  |  |  | 3515 | [7 empty] | OIL WELL BHT | [7 empty] | 27.3115 | [5 empty] | 70
SMUWesternGeothermal |  | STATE OF UTAH "J" #1 | HENRIKSON02 |  | UT |  | -112.653 | 41.405 |  |  |  | 2073.2496 | [7 empty] | OIL WELL BHT | [7 empty] | 66.4512 | [5 empty] | 106
SMUWesternGeothermal |  | State of Utah "L" #1 | HENRIKSON02 |  | UT |  | -112.6062 | 41.1784 |  |  |  | 3489.66 | [7 empty] | OIL WELL BHT | [7 empty] | 47.8557 | [5 empty] | 113
SMUWesternGeothermal |  | STATE OF UTAH "Q" #1 | HENRIKSON02 |  | UT |  | -112.8386 | 41.5548 |  |  |  | 1488.3384 | [7 empty] | OIL WELL BHT | [7 empty] | 43.9215 | [5 empty] | 113
SMUWesternGeothermal |  | State of Utah "S" #1 | HENRIKSON02 |  | UT |  | -111.0257 | 39.5655 |  |  |  | 1246 | [7 empty] | OIL WELL BHT | [7 empty] | 42.6164 | [5 empty] | 46
SMUWesternGeothermal |  | State of Utah H #1 | HENRIKSON02 |  | UT |  | -112.489 | 41.005 |  |  |  | 1519 | [7 empty] | OIL WELL BHT | [7 empty] | 46.8071 | [5 empty] | 89
SMUWesternGeothermal |  | State of Utah K#1 | HENRIKSON02 |  | UT |  | -112.8307 | 41.4357 |  |  |  | 1279 | [7 empty] | OIL WELL BHT | [7 empty] | 45.4261 | [5 empty] | 113
SMUWesternGeothermal |  | State of Utah N #1 | HENRIKSON02 |  | UT |  | -112.3048 | 40.7534 |  |  |  | 1830 | [7 empty] | OIL WELL BHT | [7 empty] | 39.3443 | [5 empty] | 93
SMUWesternGeothermal |  | State of Utah P #1 | HENRIKSON02 |  | UT |  | -112.7546 | 41.3461 |  |  |  | 2390.55 | [7 empty] | OIL WELL BHT | [7 empty] | 45.1779 | [5 empty] | 113
SMUWesternGeothermal |  | Steven Szot 1 | HENRIKSON02 |  | UT |  | -111.8867 | 41.9321 |  |  |  | 2721 | [7 empty] | OIL WELL BHT | [7 empty] | 44.6527 | [5 empty] | 113
SMUWesternGeothermal |  | Stobin Federal 21-22 | HENRIKSON02 |  | UT |  | -110.2247 | 39.7628 |  |  |  | 2135 | [7 empty] | OIL WELL BHT | [7 empty] | 30.5855 | [5 empty] | 66
SMUWesternGeothermal |  | Stone Cabin #4-A-19 | HENRIKSON02 |  | UT |  | -110.2253 | 39.7455 |  |  |  | 2193 | [7 empty] | OIL WELL BHT | [7 empty] | 29.1838 | [5 empty] | 66
SMUWesternGeothermal |  | Strawberry River #2 | HENRIKSON02 |  | UT |  | -111.2012 | 40.1058 |  |  |  | 1513 | [7 empty] | OIL WELL BHT | [7 empty] | 38.5988 | [5 empty] | 68
SMUWesternGeothermal |  | Sugarloaf 11-6 | HENRIKSON02 |  | UT |  | -111.2358 | 41.6175 |  |  |  | 4275 | [7 empty] | OIL WELL BHT | [7 empty] | 20.117 | [5 empty] | 58
SMUWesternGeothermal |  | Table Butte Unit #1 | HENRIKSON02 |  | UT |  | -113.4877 | 37.8926 |  |  |  | 5643 | [7 empty] | OIL WELL BHT | [7 empty] | 36.8598 | [5 empty] | 94 | [14 empty] | END
SMUWesternGeothermal |  | TANNER 1-27 | HENRIKSON02 |  | UT |  | -111.5627 | 38.3374 |  |  |  | 2165.2992 | [7 empty] | OIL WELL BHT | [7 empty] | 36.9233 | [5 empty] | 81 | [14 empty] | END
SMUWesternGeothermal |  | TEMPLE WASH GOVERNMENT 998-A-#1 | HENRIKSON02 |  | UT |  | -110.4545 | 38.6543 |  |  |  | 1577.34 | [7 empty] | OIL WELL BHT | [7 empty] | 30.114 | [5 empty] | 52 | [14 empty] | END
SMUWesternGeothermal |  | Texaco Gov't Weber #1 | HENRIKSON02 |  | UT |  | -110.4393 | 38.8091 |  |  |  | 1890 | [7 empty] | OIL WELL BHT | [7 empty] | 30.1058 | [5 empty] | 74 | [14 empty] | END
SMUWesternGeothermal |  | Trap Canyon #1 | HENRIKSON02 |  | UT |  | -111.719 | 37.5808 |  |  |  | 2326 | [7 empty] | OIL WELL BHT | [7 empty] | 22.399 | [5 empty] | 75 | [14 empty] | END
SMUWesternGeothermal |  | United State "E" No.1 | HENRIKSON02 |  | UT |  | -111.5602 | 39.1322 |  |  |  | 5103 | [7 empty] | OIL WELL BHT | [7 empty] | 23.5156 | [5 empty] | 56
SMUWesternGeothermal |  | UNITED STATES D #1 | HENRIKSON02 |  | UT |  | -111.6002 | 38.8819 |  |  |  | 2992.2216 | [7 empty] | OIL WELL BHT | [7 empty] | 27.8188 | [5 empty] | 60 | [14 empty] | END
SMUWesternGeothermal |  | Upper Valley #22 | HENRIKSON02 |  | UT |  | -111.7612 | 37.6774 |  |  |  | 2465 | [7 empty] | OIL WELL BHT | [7 empty] | 25.4767 | [5 empty] | 75 | [14 empty] | END
SMUWesternGeothermal |  | Upper Valley Unit #39 | HENRIKSON02 |  | UT |  | -111.7454 | 37.6587 |  |  |  | 2176 | [7 empty] | OIL WELL BHT | [7 empty] | 28.3088 | [5 empty] | 75 | [14 empty] | END
SMUWesternGeothermal |  | UPRR 33-1 | HENRIKSON02 |  | UT |  | -111.1532 | 40.944 |  |  |  | 2210 | [7 empty] | OIL WELL BHT | [7 empty] | 27.4887 | [5 empty] | 62
SMUWesternGeothermal |  | USA FEDERAL #1 | HENRIKSON02 |  | UT |  | -110.2138 | 38.4994 |  |  |  | 1521.2568 | [7 empty] | OIL WELL BHT | [7 empty] | 32.6704 | [5 empty] | 86 | [14 empty] | END
SMUWesternGeothermal |  | USA PEXCO #1 | HENRIKSON02 |  | UT |  | -110.7281 | 38.2439 |  |  |  | 1794.3576 | [7 empty] | OIL WELL BHT | [7 empty] | 28.3221 | [5 empty] | 62 | [14 empty] | END
SMUWesternGeothermal |  | USA Sunburst #1 | HENRIKSON02 |  | UT |  | -109.798 | 38.534 |  |  |  | 2470 | [7 empty] | OIL WELL BHT | [7 empty] | 22.3077 | [5 empty] | 53 | [14 empty] | END
SMUWesternGeothermal |  | WASATCH PLATEAU #1-25 | HENRIKSON02 |  | UT |  | -111.7491 | 38.9571 |  |  |  | 1116.4824 | [7 empty] | OIL WELL BHT | [7 empty] | 55.1643 | [5 empty] | 81 | [14 empty] | END
SMUWesternGeothermal |  | West Daniels Land #1 | HENRIKSON02 |  | UT |  | -111.3558 | 40.4035 |  |  |  | 5264 | [7 empty] | OIL WELL BHT | [7 empty] | 20.7067 | [5 empty] | 53
SMUWesternGeothermal |  | WEST ROZEL STATE UNIT #1 | HENRIKSON02 |  | UT |  | -112.7336 | 41.4056 |  |  |  | 2590.8 | [7 empty] | OIL WELL BHT | [7 empty] | 40.7094 | [5 empty] | 106
SMUWesternGeothermal |  | Wilcox #1-24 | HENRIKSON02 |  | UT |  | -110.1884 | 39.4116 |  |  |  | 2615 | [7 empty] | OIL WELL BHT | [7 empty] | 28.2218 | [5 empty] | 55
SMUWesternGeothermal |  | Wildcat Canyon Federal #1 | HENRIKSON02 |  | UT |  | -111.0014 | 39.6724 |  |  |  | 1445 | [7 empty] | OIL WELL BHT | [7 empty] | 32.2491 | [5 empty] | 46
SMUWesternGeothermal |  | WXC Barton #1 | HENRIKSON02 |  | UT |  | -111.9467 | 39.3703 |  |  |  | 4242 | [7 empty] | OIL WELL BHT | [7 empty] | 33.3805 | [5 empty] | 93
SMUWesternGeothermal |  | WXC Howard #2 | HENRIKSON02 |  | UT |  | -111.7494 | 39.6255 |  |  |  | 3275 | [7 empty] | OIL WELL BHT | [7 empty] | 33.5878 | [5 empty] | 90
SMUWesternGeothermal |  | WXC State#1 | HENRIKSON02 |  | UT |  | -111.9905 | 39.3699 |  |  |  | 3350 | [7 empty] | OIL WELL BHT | [7 empty] | 34.7463 | [5 empty] | 93
SMUWesternGeothermal |  | WXC USA #1-2 | HENRIKSON02 |  | UT |  | -112.0266 | 39.1438 |  |  |  | 5398 | [7 empty] | OIL WELL BHT | [7 empty] | 25.565 | [5 empty] | 67
SMUWesternGeothermal |  | WXC-HOWARD 1-A | HENRIKSON02 |  | UT |  | -111.9614 | 39.6249 |  |  |  | 3699.0528 | [7 empty] | OIL WELL BHT | [7 empty] | 32.0812 | [5 empty] | 93
SMUWesternGeothermal |  | WXC-STATE #2 | HENRIKSON02 |  | UT |  | -112.0306 | 39.5332 |  |  |  | 2313.7368 | [7 empty] | OIL WELL BHT | [7 empty] | 30.937 | [5 empty] | 93