## Sheet1
DATABASE | AREA OR AMS MAP | HOLE NAME | PUB REF | TWN/RNG-SEC | STATE | TECT PROV | W LONG (Deg)(nad27) | N LAT (Deg)(nad27) | MEAS DATE (m/d/y) | DRILL DATE (m/d/y) | COL ELEV (m) | DRILL DEPTH (m) | WAT TABLE (m) | Sym | SURF TEMP (C) | MIN TEMP (C) | MAX TEMP (C) | BOT TEMP (C) | LITH INFO | COMMENT INFO | DEPTH START (m) | DEPTH END (m) | AVG TCU (W/m/K) | Sym | <SE> | BULK COND. | # TCU | UN GRAD (C/km) | Sym | <SE> | CO GRAD (C/km) | Sym | <SE> | UN HF (mW/m2) | Sym | <SE> | CO HF (mW/m2) | Sym | <SE> | HEAT G (muW/m3) | Sym | <SE> | AQ TEMP (C) | Sym | <SD> | Q HF | # HG | POR (%) | DEPTH START (m) | DEPTH END (m) | AVG TCU (W/m/K) | Sym | <SE> | BULK TCU (W/m/K) | # TCU | UN GRAD (C/km) | Sym | <SE> | CO GRAD (C/km) | Sym | <SE> | UN HF (mW/m2) | Sym | <SE> | CO HF (mW/m2) | Sym | <SE> | HEAT G (muW/m3) | Sym | <SE> | AQ TEMP (C) | Sym | <SD> | Q HF | # HG | POR (%) | DEPTH START (m) | DEPTH END (m) | AVG TCU (W/m/K) | Sym | <SE> | BULK TCU (W/m/K) | # TCU | UN GRAD (C/km) | Sym | <SE> | CO GRAD (C/km) | Sym | <SE> | UN HF (mW/m2) | Sym | <SE> | CO HF (mW/m2) | Sym | <SE> | HEAT G (muW/m3) | Sym | <SE> | AQ TEMP (C) | Sym | <SD> | Q HF | # HG | POR (%) | DEPTH START (m) | DEPTH END (m) | AVG TCU (W/m/K) | Sym | <SE> | BULK TCU (W/m/K) | # TCU | UN GRAD (C/km) | Sym | <SE> | CO GRAD (C/km) | Sym | <SE> | UN HF (mW/m2) | Sym | <SE> | CO HF (mW/m2) | Sym | <SE> | HEAT G (muW/m3) | Sym | <SE> | AQ TEMP (C) | Sym | <SD> | Q HF | # HG | POR (%) | DEPTH START (m) | DEPTH END (m) | AVG TCU (W/m/K) | Sym | <SE> | BULK TCU (W/m/K) | # TCU | UN GRAD (C/km) | Sym | <SE> | CO GRAD (C/km) | Sym | <SE> | UN HF (mW/m2) | Sym | <SE> | CO HF (mW/m2) | Sym | <SE> | HEAT G (muW/m3) | Sym | <SE> | AQ TEMP (C) | Sym | <SD> | Q HF | # HG | POR (%) | DEPTH START (m) | DEPTH END (m) | AVG TCU (W/m/K) | Sym | <SE> | BULK TCU (W/m/K) | # TCU | UN GRAD (C/km) | Sym | <SE> | CO GRAD (C/km) | Sym | <SE> | UN HF (mW/m2) | Sym | <SE> | CO HF (mW/m2) | Sym | <SE> | HEAT G (muW/m3) | Sym | <SE> | AQ TEMP (C) | Sym | <SD> | Q HF | # HG | POR (%) | END
SMURegionalHeatFlow | ARMINTO AMS | FT RENO | HEAS823 |  | WY | GREAT PLAINS | -106.0263 | 43.8205 |  |  |  | 812 | [6 empty] | - | FORT RENO COMBINES THE FIVE WELLS OF FORT RENO SE AND FORT RENO | 73 | 812 | 2.09 | * |  |  | 74 | 15.6 | * |  | 22.3 |  |  | 40 | * |  | 47 | [8 empty] | C |  |  | END
SMURegionalHeatFlow | ARMINTO AMS | LYSITE | DECK804 |  | WY | WYOMING BASIN | -107.8667 | 43.4117 |  |  | 1845 | 300 | [6 empty] | ALTEREDPC-GRANITE | THE RESULTS ARE THE MEAN OF THE TWO WELLS | 50 | 300 | 3.31 |  | 0.25 |  | 20 | 23.3 | * |  | 22.8 | * |  | 77 | * |  | 75 | * | [7 empty] | A |  |  | END
SMURegionalHeatFlow | ARMINTO AMS | SLTCKFLD | BLAC69 |  | WY | WYOMING BASIN | -106.25 | 43.5833 |  |  |  | 640 | [6 empty] | SHALE- | TEMPERATURE DATA FROM VANOSTRAND-GRADIENTS VARIABLE OVER FIELD |  |  | 1.67 |  | 0.21 |  |  | 45 |  |  | 45 |  |  | 75 |  |  | 75 | [8 empty] | C |  |  | END
SMURegionalHeatFlow | CASPER AMS | BG MD FL | BLAC69 |  | WY | WYOMING BASIN | -106.9667 | 42.85 | [10 empty] | SHALE- |  |  |  | 1.67 |  | 0.21 |  |  | 35.5 |  |  | 35.5 |  |  | 59 |  |  | 59 | [8 empty] | C |  |  | END
SMURegionalHeatFlow | CASPER AMS | BULB SPR | HEAS823 |  | WY | WYOMING BASIN | -107.6 | 42.0983 |  |  |  | 229 | [6 empty] | - | BULB SPRINGS THIS SITE COMBINES TWO WELLS | 152 | 229 | 2.18 | * |  |  | 39 | 16.5 | * |  |  |  |  | 36 | * | [10 empty] | C |  |  | END
SMURegionalHeatFlow | CASPER AMS | FERRISFL | BLAC69 |  | WY | WYOMING BASIN | -107.1333 | 42.1667 | [10 empty] | SHALE- |  |  |  | 1.67 |  | 0.21 |  |  | 34.8 |  |  | 34.8 |  |  | 59 |  | 8 | 59 | [8 empty] | C |  |  | END
SMURegionalHeatFlow | CASPER AMS | HADSELL | HEAS823 |  | WY | WYOMING BASIN | -107.6383 | 42.1867 |  |  |  | 457 | [6 empty] | - | HADSELL SPRINGS WYOMING | 0 | 457 | 2.43 |  | 0.25 |  | 49 | 11 |  | 0.4 |  |  |  | 27 |  | 3 | [9 empty] | B |  |  | END
SMURegionalHeatFlow | CASPER AMS | JEFFREY | DECK804 |  | WY | WYOMING BASIN | -107.6567 | 42.5083 |  |  | 1918 | 470 | [6 empty] | PRECAMBRIAN-GRANITES | JEFFREY CITY THIS SITE COMBINES TWO WELLS GM-1 AND GM-2 | 100 | 470 | 3.68 | * |  |  | 67 | 16.7 | * |  | 16.7 | * |  | 62 | * |  | 62 | * | [7 empty] | A |  |  | END
SMURegionalHeatFlow | CASPER AMS | OSBORNE | HEAS823 |  | WY | WYOMING BASIN | -107.7633 | 42.1733 |  |  |  | 503 | [6 empty] | - | OSBORNE WELL WYOMING | 0 | 503 | 2.43 |  | 0.25 |  | 54 | 17.3 |  | 0.2 |  |  |  | 42 |  | 4 | [9 empty] | B |  |  | END
SMURegionalHeatFlow | CASPER AMS | PEDRO MT | DECK804 |  | WY | WYOMING BASIN | -106.785 | 42.3033 |  |  | 2037 | 645 | [6 empty] | PRECAMBRIAN-GRANITE |  | 500 | 645 | 3.77 |  | 0.09 |  | 16 | 14.8 |  |  | 14.5 |  |  | 56 |  | 2 | 54 | [8 empty] | A |  |  | END
SMURegionalHeatFlow | CASPER AMS | SHEEP MT | DECK804 |  | WY | WYOMING BASIN | -107.8167 | 42.3767 |  |  | 2325 | 460 | [6 empty] | LATEEOCENE-SANDSTONES | SHEEP MOUNTAIN THIS SITE COMBINES EIGHT WELLS; K1-1 K1-2 K7-8 SD3-8 SD17-9 H6-2C PB1-1 AND Z1-12 | 100 | 460 | 2.89 | * |  |  | 99 | 21.1 | * |  | 22.9 | * |  | 61 | * |  | 66 | * | [7 empty] | B |  |  | END
SMURegionalHeatFlow | CASPER AMS | SQUAW SP | HEAS823/DECK885 |  | WY | WYOMING BASIN | -106.065 | 42.4567 |  |  |  | 299 | [6 empty] | - | SQUAW SPRINGS WYOMING | 0 | 299 | 2.38 |  | 0.33 |  | 47 | 29 |  | 1.5 |  |  |  | 69 |  | 10 | [9 empty] | B |  |  | END
SMURegionalHeatFlow | CHEYENNE AMS | BORIE | REIT793 | 13N/68W-13 | WY | GREAT PLAINS | -104.95 | 41.15 |  |  | 1984 | [7 empty] | - |  | 2055 | 2134 | 1.88 | * | 0.08 |  | 7 | 36.8 |  |  | 36.8 |  |  | 63 |  |  | 63 | [8 empty] | C |  |  | 1899 | 2049 | 1.88 | * | 0.08 |  | 7 | 30.9 |  |  | 30.9 |  |  | 63 |  |  | 63 | [8 empty] | C |  |  | END
SMURegionalHeatFlow | CHEYENNE AMS | BOSLER | DECK804 |  | WY | SOUTHERN ROCKY MTNS. | -105.3917 | 41.6383 |  |  | 2304 | 215 | [6 empty] | PRECAMBRIAN-ANORTHOSITE |  | 130 | 215 | 1.67 |  | 0.04 |  | 18 | 14.6 |  |  | 14.6 |  |  | 24 |  | 1 | 24 | [8 empty] | A |  |  | END
SMURegionalHeatFlow | CHEYENNE AMS | C K MINE | DECK804 |  | WY | SOUTHERN ROCKY MTNS. | -105.185 | 41.145 |  |  | 2165 | 200 | [6 empty] | PCAPLITIC-QTZMONZON | COPPER KING MINE THIS HOLE COMBINES FIVE WELLS A-7 A-8 A-10 A-11 AND A-12 | 70 | 200 | 3.31 | * |  |  | 57 | 17.2 | * |  | 18 |  |  | 56 | * |  | 59 | * | [7 empty] | A |  |  | END
SMURegionalHeatFlow | CHEYENNE AMS | KEYSTONE | DECK804 |  | WY | SOUTHERN ROCKY MTNS. | -106.2583 | 41.4167 |  |  | 2652 | 215 | [6 empty] | PCQUARTZ-DIORITE | MEDICINE BOW MOUNTAINS KEYSTONE WYOMING NEED TO CONTACT E. R. DECKER TO GET THE CORRECT LAT. AND LONG. FOR THIS HOLE | 110 | 215 | 2.64 |  | 0.13 |  | 22 | 22.3 |  | 0.1 | 19 |  |  | 57 |  | 3 | 50 | [8 empty] | A |  |  | END
SMURegionalHeatFlow | CHEYENNE AMS | QUEALY | REIT793 | 17N/77W-13 | WY | WYOMING BASIN | -105.9833 | 41.6 |  |  | 2268 | [7 empty] | - |  | 1221 | 1494 | 2.12 |  | 0.05 |  | 9 | 29.1 |  |  | 29.1 |  |  | 64 |  |  | 64 | * | [7 empty] | B |  |  | END
SMURegionalHeatFlow | CHEYENNE AMS | SHERMAN | DECK804 |  | WY | SOUTHERN ROCKY MTNS. | -105.4283 | 41.3867 |  |  | 2500 | 200 | [6 empty] | PCANORTHOS-ANDGRANITE | SHERMAN HILL WYOMING THE RESULTS WERE CALCULATED SEE TEXT FOR DETAILS | 150 | 200 | 2.18 | * |  |  |  | 15.2 | * |  | 15.2 | * |  | 33 | * | 8 | 33 | * | [7 empty] | B |  |  | END
SMURegionalHeatFlow | CHEYENNE AMS | VEEDAUWO | DECK804 |  | WY | SOUTHERN ROCKY MTNS. | -105.3183 | 41.1733 |  |  | 2424 | 240 | [6 empty] | PCSHERMAN-GRANITE | VEEDAUWOO WYOMING | 140 | 240 | 2.89 |  | 0.05 |  | 22 | 15.6 |  | 0.1 | 15.9 |  |  | 45 |  | 1 | 46 | [8 empty] | A |  |  | END
SMURegionalHeatFlow | CODY AMS | OREBSNFL | BLAC96 |  | WY | WYOMING BASIN | -108.9333 | 44.3667 |  |  |  | 1295 | [6 empty] | SHALE- | TEMPERATURE DATA FROM VANOSTRAND |  |  | 1.67 |  | 0.21 |  |  | 30.5 |  |  | 30.5 |  |  | 54 |  | 8 | 54 | [8 empty] | C |  |  | END
SMURegionalHeatFlow | CODY AMS | PICKETT | HEAS823 |  | WY | MIDDLE ROCKY MTNS. | -109.305 | 44.3267 |  |  |  | 186 | [6 empty] | - | PICKETT CREEK WYOMING | 0 | 186 | 1.63 |  | 0.25 |  | 10 | 23.3 |  | 0.5 |  |  |  | 38 |  | 6 | [9 empty] | C |  |  | END
SMURegionalHeatFlow | CODY AMS | SUNLIGH2 | DECK804 |  | WY | MIDDLE ROCKY MTNS. | -109.7533 | 44.61 |  |  | 2878 | 300 | [6 empty] | CZSYENITE-INTRUSION | YELLOWSTONE AREA SUNLIGHT BASIN WYOMING | 80 | 300 | 1.88 |  | 0.02 |  | 13 | 31 |  | 0.1 | 26.7 |  |  | 59 |  | 1 | 50 | [8 empty] | B |  |  | END
SMURegionalHeatFlow | CODY AMS | SUNLIGHT | HEAS823 |  | WY | MIDDLE ROCKY MTNS. | -109.4133 | 44.75 |  |  |  | 254 | [6 empty] | - | SUNLIGHT BASIN COMBINES TWO WELLS SBE-2 AND SBE-3 | 220 | 254 | 2.34 | * |  |  | 75 | 30.4 | * |  |  |  |  | 69 | * | [10 empty] | B |  |  | END
SMURegionalHeatFlow | GILLETTE AMS | DAVIS | MCPH962 |  | WY | GREAT PLAINS | -105.116 | 44.1882 | [10 empty] | - | POWDERRIVERBASINWELLDATAISAVERAGED. |  |  | 3.01 |  |  |  |  | 16.6 | [5 empty] | 50 |  |  | 50 | [8 empty] | C |  |  | END
SMURegionalHeatFlow | GILLETTE AMS | PRB-3 | MCPH962 |  | WY | GREAT PLAINS | -104.733 | 44.3512 | [10 empty] | TERTIARY- | THISHOLEISFROMACOMPOSITEOFWELLSINTHERE | [13 empty] | 30 |  |  | 30 | [8 empty] | C |  |  | END
SMURegionalHeatFlow | Jackson Hole | Jackson E2 | Heas871 | 41N/116W-34 | WY | MIDDLE ROCKY MOUNTAINS | -110.7595 | 43.4786 |  |  |  | 87 | 18 |  |  |  | 10.3 | 10.3 |  | WATER WELL | 18 | 87 | [5 empty] | 43 | [20 empty] | END
SMURegionalHeatFlow | Jackson Hole | Jenny Lake | Heas871 | 44N/116W-13 | WY | MIDDLE ROCKY MOUNTAINS | -110.7144 | 43.7777 |  |  |  | 98 | 12 |  |  |  | 5.6 | 5.6 |  | WATER WELL | 12 | 98 | [5 empty] | 7 | [20 empty] | END
SMURegionalHeatFlow | Jackson Hole | Jha-SMU NAME | Heas871 | 43N/114W-9 | WY | MIDDLE ROCKY MOUNTAINS | -110.5281 | 43.7045 |  |  |  | 1132 |  |  |  |  | 29.4 | 29.4 |  | OIL AND GAS WELLS |  | 1132 | [5 empty] | 23.4 | [20 empty] | END
SMURegionalHeatFlow | Jackson Hole | Jhb-SMU NAME | Heas871 | 42N/114W-1 | WY | MIDDLE ROCKY MOUNTAINS | -110.4688 | 43.6242 |  |  |  | 374 |  |  |  |  | 37.8 | 37.8 |  | OIL AND GAS WELLS |  | 374 | [5 empty] | 92.9 | [20 empty] | END
SMURegionalHeatFlow | Jackson Hole | Jhc-SMU NAME | Heas871 | 42N/113W-6 | WY | MIDDLE ROCKY MOUNTAINS | -110.4447 | 43.6322 |  |  |  | 815 |  |  |  |  | 42.2 | 42.2 |  | OIL AND GAS WELLS |  | 815 | [5 empty] | 48.1 | [20 empty] | END
SMURegionalHeatFlow | Jackson Hole | Jhd-SMU NAME | Heas871 | 45N/113W-29 | WY | MIDDLE ROCKY MOUNTAINS | -110.4329 | 43.8393 |  |  |  | 1332 |  |  |  |  | 56.1 | 56.1 |  | OIL AND GAS WELLS |  | 1332 | [5 empty] | 39.9 | [20 empty] | END
SMURegionalHeatFlow | Jackson Hole | Jhe-SMU NAME | Heas871 | 43N/113W-2 | WY | MIDDLE ROCKY MOUNTAINS | -110.3634 | 43.7218 |  |  |  | 3653 |  |  |  |  | 72.8 | 72.8 |  | OIL AND GAS WELLS |  | 3653 | [5 empty] | 19.1 | [20 empty] | END
SMURegionalHeatFlow | Jackson Hole | Jhf-SMU NAME | Heas871 | 42N/133W-24 | WY | MIDDLE ROCKY MOUNTAINS | -110.3567 | 43.5916 |  |  |  | 1445 |  |  |  |  | 36.7 | 36.7 |  | OIL AND GAS WELLS |  | 1445 | [5 empty] | 23.3 | [20 empty] | END
SMURegionalHeatFlow | Jackson Hole | Jhg-SMU NAME | Heas871 | 44N/113W-13 | WY | MIDDLE ROCKY MOUNTAINS | -110.3564 | 43.7776 |  |  |  | 2981 |  |  |  |  | 75.6 | 75.6 |  | OIL AND GAS WELLS |  | 1367 | [5 empty] | 25.4 | [21 empty] | 2981 | [5 empty] | 24.3 | [20 empty] | END
SMURegionalHeatFlow | Jackson Hole | Jhh-SMU NAME | Heas871 | 44N/113W-25 | WY | MIDDLE ROCKY MOUNTAINS | -110.3554 | 43.7428 |  |  |  | 2258 |  |  |  |  | 65.6 | 65.6 |  | OIL AND GAS WELLS |  | 1091 | [5 empty] | 40 | [21 empty] | 2088 | [5 empty] | 28.9 | [21 empty] | 2258 | [5 empty] | 27.7 | [20 empty] | END
SMURegionalHeatFlow | Jackson Hole | Jhi-SMU NAME | Heas871 | 44N/112W-31 | WY | MIDDLE ROCKY MOUNTAINS | -110.3359 | 43.7323 |  |  |  | 857 |  |  |  |  | 35.6 | 35.6 |  | OIL AND GAS WELLS |  | 857 | [5 empty] | 38 | [20 empty] | END
SMURegionalHeatFlow | Jackson Hole | Jhj-SMU NAME | Heas871 | 44N/112W-31 | WY | MIDDLE ROCKY MOUNTAINS | -110.3291 | 43.7258 |  |  |  | 1582 |  |  |  |  | 40 | 40 |  | OIL AND GAS WELLS |  | 1582 | [5 empty] | 23.4 | [20 empty] | END
SMURegionalHeatFlow | Jackson Hole | Jhk-SMU NAME | Heas871 | 44N/112W-31 | WY | MIDDLE ROCKY MOUNTAINS | -110.3222 | 43.7314 |  |  |  | 2914 |  |  |  |  | 81.1 | 81.1 |  | OIL AND GAS WELLS |  | 2189 | [5 empty] | 24.5 | [21 empty] | 2914 | [5 empty] | 26.8 | [20 empty] | END
SMURegionalHeatFlow | Jackson Hole | Jhl-SMU NAME | Heas871 | 43N/112W-34 | WY | MIDDLE ROCKY MOUNTAINS | -110.2709 | 43.6536 |  |  |  | 2341 |  |  |  |  | 52.2 | 52.2 |  | OIL AND GAS WELLS |  | 1990 | [5 empty] | 23.9 | [21 empty] | 2201 | [5 empty] | 22.4 | [21 empty] | 2341 | [5 empty] | 21 | [20 empty] | END
SMURegionalHeatFlow | Jackson Hole | Jhm-SMU NAME | Heas871 | 43N/112W-34 | WY | MIDDLE ROCKY MOUNTAINS | -110.2698 | 43.6439 |  |  |  | 3313 |  |  |  |  | 67.8 | 67.8 |  | OIL AND GAS WELLS |  | 1707 | [5 empty] | 41.2 | [21 empty] | 2494 | [5 empty] | 18.8 | [21 empty] | 3107 | [5 empty] | 20.1 | [21 empty] | 3313 |  |  |  | 19.6 | [22 empty] | END
SMURegionalHeatFlow | Jackson Hole | Jhn-SMU NAME | Heas871 | 42N/112W-14 | WY | MIDDLE ROCKY MOUNTAINS | -110.2538 | 43.5994 |  |  |  | 3200 |  |  |  |  | 56.1 | 56.1 |  | OIL AND GAS WELLS |  | 291 | [5 empty] | 66 | [21 empty] | 1854 | [5 empty] | 13.4 | [21 empty] | 2570 | [5 empty] | 16.6 | [21 empty] | 3200 |  |  |  | 16.6 | [22 empty] | END
SMURegionalHeatFlow | Jackson Hole | Jho-SMU NAME | Heas871 | 42N/112W-11 | WY | MIDDLE ROCKY MOUNTAINS | -110.2469 | 43.6091 |  |  |  | 3045 |  |  |  |  | 53.3 | 53.3 |  | OIL AND GAS WELLS |  | 1216 | [5 empty] | 16.7 | [21 empty] | 2603 | [5 empty] | 16.8 | [21 empty] | 3045 | [5 empty] | 16.5 | [20 empty] | END
SMURegionalHeatFlow | Jackson Hole | Jhp-SMU NAME | Heas871 | 43N/111W-6 | WY | MIDDLE ROCKY MOUNTAINS | -110.209 | 43.7157 |  |  |  | 3134 |  |  |  |  | 71.1 | 71.1 |  | OIL AND GAS WELLS |  | 3134 | [5 empty] | 21.7 | [20 empty] | END
SMURegionalHeatFlow | Jackson Hole | Jhq-SMU NAME | Heas871 | 44N/111W-25 | WY | MIDDLE ROCKY MOUNTAINS | -110.1152 | 43.7495 |  |  |  | 1484 |  |  |  |  | 32.8 | 32.8 |  | OIL AND GAS WELLS |  | 1305 | [5 empty] | 26.2 | [21 empty] | 1484 | [5 empty] | 20.1 | [20 empty] | END
SMURegionalHeatFlow | Jackson Hole | Jhr-SMU NAME | Heas871 | 43N/110W-15 | WY | MIDDLE ROCKY MOUNTAINS | -110.0421 | 43.687 |  |  |  | 3075 |  |  |  |  | 70.6 | 70.6 |  | OIL AND GAS WELLS |  | 2324 | [5 empty] | 23.1 | [21 empty] | 3075 | [5 empty] | 22 | [20 empty] | END
SMURegionalHeatFlow | LANDER AMS | BRINGOLF | HEAS823 |  | WY | WYOMING BASIN | -108.8597 | 42.2975 |  |  |  | 274 | [6 empty] | - | BRINGOLF RANCH THIS SITE COMBINES FOUR WELLS | 165 | 274 | 2.51 | * |  |  | 72 | 18.7 | * |  | 18.7 | * |  | 47 | * |  | 47 | [8 empty] | C |  |  | END
SMURegionalHeatFlow | LANDER AMS | PINEDALE | SASS715 |  | WY | MIDDLE ROCKY MTNS. | -109.5667 | 42.7667 | 7/ 1/66 | 1964-12-31 | 2218 | 2996 | 55 |  |  |  | 62.04 | 62.04 | QTZMONZAND-GRANODIORITE |  | 305 | 2996 | 2.93 |  |  |  | 56 |  |  |  | 18.6 | [5 empty] | 50 | [8 empty] | A |  |  | 305 | 1356 | 3.02 |  | 0.11 |  | 27 | 19.2 |  | 0.4 | 19.2 |  |  | 58 |  |  | 58 | [8 empty] | B |  |  | 2088 | 2996 | 2.84 |  | 0.05 |  | 29 | 16.4 |  | 0.1 | 16.4 |  |  | 48 |  | 1 | 48 | [8 empty] | B |  |  | END
SMURegionalHeatFlow | NEWCASTLE AMS | HIFLATS | HEAS823 |  | WY | GREAT PLAINS | -105.7017 | 43.0483 |  |  |  | 140 | [6 empty] | - | HIGHLAND FLATS WYOMING | 0 | 140 | 2.47 |  | 0.25 |  | 15 | 15.6 |  | 1.9 |  |  |  | 35 |  | 5 | [9 empty] | B |  |  | END
SMURegionalHeatFlow | NEWCASTLE AMS | LANCKFLD | BLAC69 |  | WY | GREAT PLAINS | -104.6333 | 43.0667 |  |  |  | 964 | [6 empty] | SHALEAND-LIMESTONE | TEMPERATURES FROM VANOSTRAND |  |  | 1.67 |  | 0.21 |  |  | 50.5 |  |  | 50.5 |  |  | 84 |  | 8 | 84 | [8 empty] | C |  |  | END
SMURegionalHeatFlow | NEWCASTLE AMS | N BUTTE | HEAS823 |  | WY | GREAT PLAINS | -105.9897 | 43.8067 |  |  |  | 183 | [6 empty] | - | NORTH BUTTE THIS SITE COMBINES FOUR WELLS | 82 | 183 | 2.22 | * |  |  | 65 | 32.3 | * |  | 21.4 |  |  | 71 | * |  | 48 | [8 empty] | C |  |  | END
SMURegionalHeatFlow | NEWCASTLE AMS | PRB-1 | MCPH962 |  | WY | GREAT PLAINS | -105.945 | 43.7608 | [10 empty] | PRECAMBRIUM- | THISHOLEISFROMACOMPOSITEOFWELLSINTHERE | [13 empty] | 70 |  |  | 70 | [8 empty] | C |  |  | END
SMURegionalHeatFlow | RAWLINS AMS | ALBANY | DECK792/DECK885 |  | WY | SOUTHERN ROCKY MTNS. | -106.1833 | 41.2 | [10 empty] | - | NO CONDUCTIVITY OR GRADIENT INFORMATION GIVEN; SEE ALSO DECKER 1979 | [13 empty] | 67 |  |  | 68 | [8 empty] | B |  |  | END
SMURegionalHeatFlow | RAWLINS AMS | BAGGS | HEAS823/DECK885 |  | WY | WYOMING BASIN | -107.765 | 41.0633 |  |  |  | 219 | [6 empty] | - | SEE HEASLER ET AL 1982 ALSO | 0 | 219 | 2.51 |  | 0.38 |  | 24 | 20 |  | 0.4 |  |  |  | 50 |  | 8 | [9 empty] | B |  |  | END
SMURegionalHeatFlow | RAWLINS AMS | FINLEY | HEAS823/DECK885 |  | WY | WYOMING BASIN | -106.6667 | 41.4583 |  |  |  | 82 | [6 empty] | - | FINLEY RESERVOIR WYOMING | 0 | 820 | 2.47 |  |  |  | 8 | 34.7 |  | 0.7 |  |  |  | 86 |  | 13 | [9 empty] | B |  |  | END
SMURegionalHeatFlow | RAWLINS AMS | MB MTNS | HEAS823/DECK885 |  | WY | SOUTHERN ROCKY MTNS. | -106.2817 | 41.4683 |  |  |  | 330 | [6 empty] | - | MEDICINE BOW MOUNTAINS COMBINES TWO HOLES MB-13 AND MB-5 | 170 | 330 | 5.61 | * |  |  | 51 | 7.4 | * |  | 7.7 | * |  | 41 | * |  | 43 | * | [7 empty] | B |  |  | END
SMURegionalHeatFlow | RAWLINS AMS | RAWLINS | DECK792/885 |  | WY | WYOMING BASIN | -107.45 | 41.7333 | [10 empty] | - | SEE ALSO DECKER 1979;NO CONDUCTIVITY DATA IS GIVEN THIS SITE IS ALSO CALLED RED RIM IN THE PAPER | [7 empty] | 16.4 |  |  | 16.4 |  |  | 46 |  |  | 46 | [8 empty] | C |  |  | END
SMURegionalHeatFlow | RAWLINS AMS | RKRIVFLD | BLAC69 |  | WY | WYOMING BASIN | -106.1167 | 41.6667 |  |  |  | 884 | [6 empty] | SHALE- | TEMPERATURE FROM VANOSTRAND |  |  | 1.67 |  | 0.21 |  |  | 28.9 |  |  | 28.9 |  |  | 50 |  | 8 | 50 | [8 empty] | C |  |  | END
SMURegionalHeatFlow | RAWLINS AMS | SAND LK | DECK792 |  | WY | SOUTHERN ROCKY MTNS. | -106.2333 | 41.4833 | [10 empty] | - | THIS IS THE SAND LAKE SITE WYOMING NO CONDUCTIVITY DATA GIVEN | [7 empty] | 10.7 |  |  | 10.7 |  |  | 59 |  |  | 61 | [8 empty] | C |  |  | END
SMURegionalHeatFlow | RAWLINS AMS | WALCK | HEAS823/DECK885 |  | WY | WYOMING BASIN | -106.8967 | 41.4367 |  |  |  | 168 | [6 empty] | - | WALCK RANCH WYOMING | 0 | 168 | 2.51 |  | 0.38 |  | 18 | 20 |  | 0.2 |  |  |  | 50 |  | 8 | [9 empty] | B |  |  | END
SMURegionalHeatFlow | ROCK SPRINGS AMS | GRRV1-1 | SASS715 |  | WY | MIDDLE ROCKY MTNS. | -109.4167 | 41.5333 | 1969-12-03 | 4/25/67 | 1890 | 152 | 32 |  |  |  | 14.89 |  | SHALE- |  | 53 | 152 | 1.52 |  | 0.14 |  | 7 | 44.1 |  |  | 44 |  |  | 67 |  |  | 67 | [8 empty] | B |  |  | END
SMURegionalHeatFlow | THERMOPOLIS AMS | GEBO FLD | BLAC69 |  | WY | WYOMING BASIN | -108.2333 | 43.8 |  |  |  | 429 | [6 empty] | SHALE- | TEMPERATURES FROM VAN OSTRAND |  |  | 1.67 |  | 0.21 |  |  | 39.5 |  |  | 39.5 |  |  | 67 |  | 8 | 67 | [8 empty] | C |  |  | END
SMURegionalHeatFlow | TORRINGTON AMS WYOMING | BOOTHEEL | HEAS823 |  | WY | WYOMING BASIN | -105.8378 | 42.159 |  |  |  | 155 | [6 empty] | - | BOOT HEEL QUADRANGLE THIS SITE COMBINES SEVEN WELLS | 91 | 155 | 2.51 | * |  |  | 84 | 22.8 | * |  | 22.8 | * |  | 57 | * |  | 57 | [8 empty] | C |  |  | END
SMUWesternGeothermal | ASHTON AMS | Y-1 | WHIT78 |  | WY | YELLOWSTONE/ISLAND PARK | -110.8333 | 44.4833 | 0/ 0/68 | 0/ 0/68 | 2224 | 157.4 | 1.5 |  |  |  | 170.7 | 170.7 | SINTER RHY.-&SEDIMENTS | 14.3 M EAST-SOUTHEAST OF WHISTLER GEYSER UPPER BASIN UNGR/COGR = 11700 C/KM AND UNHF/COHF = 230 HFU | 0 | 6 | 0.84 |  |  |  |  | 999.9 | > |  | 999.9 | > |  | 4184 | > |  | 4184 | > | [7 empty] | G |  |  | END
SMUWesternGeothermal | ASHTON AMS | Y-10 | WHIT78 |  | WY | YELLOWSTONE/ISLAND PARK | -110.7167 | 44.9667 | 0/ 0/68 | 0/ 0/68 | 2055 | 100.1 | 3.6 |  |  |  | 73.1 | 73 | TRAVERTINE&-JURA.?SED. | LOOP ROAD ON MAMMOTH TERRACE 20M EAST-NORTHEAST OF WARM BATH LAKE UNGR/COGR = 8200 C/KM AND UNHF/COHF = 330 HFU | 0 | 6.2 | 1.67 |  |  |  |  | 999.9 | > |  | 999.9 | > |  | 4184 | > |  | 4184 | > | [7 empty] | G |  |  | END
SMUWesternGeothermal | ASHTON AMS | Y-11 | WHIT78 |  | WY | YELLOWSTONE/ISLAND PARK | -110.4333 | 44.6333 | 0/ 0/68 | 0/ 0/68 |  | 105.7 | 2.3 |  |  |  | 191.4 | 191.4 | ALTD.SEDS. -ASHFLOWTUFF | SULPHUR CAULDRON MUD VOLCANO GROUP UNGR/COGR = 32000 C/KM AND UNHF/COHF = 550 HFU | 0 | 2.3 | 0.71 |  |  |  |  | 999.9 | > |  | 999.9 | > |  | 4184 | > |  | 4184 | > | [7 empty] | G |  |  | END
SMUWesternGeothermal | ASHTON AMS | Y-12 | WHIT78 |  | WY | YELLOWSTONE/ISLAND PARK | -110.7 | 44.7167 | 0/ 0/68 | 0/ 0/68 |  | 331.6 | 5.5 |  |  |  | 237.5 | 237.5 | ALTEREDASH--FLOWTUFF | NORTHEAST EDGE OF NORRIS BASIN 365M NORTH-NORTHEAST OF Y-9 HOT SPRINGS 45M TO WEST AND 120M TO EAST UNGR/COGR = 9300 C/KM AND UNHF/COHF = 325 HFU | 0 | 5.2 | 1.46 |  |  |  |  | 999.9 | > |  | 999.9 | > |  | 4184 | > |  | 4184 | > | [7 empty] | G |  |  | END
SMUWesternGeothermal | ASHTON AMS | Y-13 | WHIT78 |  | WY | YELLOWSTONE/ISLAND PARK | -110.8167 | 44.5667 | 0/ 0/68 | 0/ 0/68 | 2201 | 141.4 | 1.1 |  |  |  | 198.4 | 198.4 | CEMNTDSEDS.-&RHYOLITE | 21M FROM BOILING SPRINGS PORCUPINE HILLS NORTHEAST PART OF LOWER BASIN UNGR/COGR = 5500 C/KM AND UNHF/COHF = 302 HFU | 4.8 | 18.8 | 2.3 |  |  |  |  | 999.9 | > |  | 999.9 | > |  | 4184 | > |  | 4184 | > | [7 empty] | G |  |  | END
SMUWesternGeothermal | ASHTON AMS | Y-2 | WHIT78 |  | WY | YELLOWSTONE/ISLAND PARK | -110.7833 | 44.55 | 0/ 0/68 | 0/ 0/68 | 2248 | 157.4 | 3.1 |  |  |  | 203 | 203 | SINTER RHY.-&SEDIMENTS | 37M FROM NEAREST HOT SPRING FIREHOLE LAKE LOWER BASIN UNGR/COGR = 14600 C/KM AND UNHF/COHF = 290 HFU | 0 | 5.2 | 0.84 |  |  |  |  | 999.9 | > |  | 999.9 | > |  | 4184 | > |  | 4184 | > | [7 empty] | G |  |  | END
SMUWesternGeothermal | ASHTON AMS | Y-3 | WHIT78 |  | WY | YELLOWSTONE/ISLAND PARK | -110.8333 | 44.5667 | 0/ 0/68 | 0/ 0/68 | 2194 | 150.8 | 2.4 |  |  |  | 196 | 196 | CEMNTDSEDS.-&RHYOLITE | 75M FROM OJO CALIENTE LOWER BASIN UNGR/COGR = 9200 C/KM AND UNHF/COHF = 184 HFU | 27.4 | 150.8 | 1.63 |  |  |  |  | 1270 |  |  | 1270 |  |  | 1925 |  |  | 1925 | [8 empty] | G |  |  | END
SMUWesternGeothermal | ASHTON AMS | Y-4 | WHIT78 |  | WY | YELLOWSTONE/ISLAND PARK | -110.8 | 44.5833 | 0/ 0/68 | 0/ 0/68 | 2197 | 210.5 | 5.4 |  |  |  | 195.8 | 195.8 | DENSE-RHYOLITE | 200M NORTH-NORTHWEST OF NEAREST HOT SPRING NEZ PERCE CREEK NORTHEAST L. BASIN UNGR/COGR = 1500 C/KM | 76 | 210 | 2.13 |  |  |  |  | 565 |  |  | 565 |  |  | 1213 |  |  | 1213 | [8 empty] | G |  |  | END
SMUWesternGeothermal | ASHTON AMS | Y-5 | WHIT78 |  | WY | YELLOWSTONE/ISLAND PARK | -110.8167 | 44.5167 | 0/ 0/68 | 0/ 0/68 | 2204 | 164 | 2.5 |  |  |  | 169.5 | 164.2 | SEDIMENTS&-ASHFLOWTUFF | 35M EAST OF BOILING SPRINGS RABBIT CREEK MIDWAY BASIN UNGR/COGR =4900 C/KM AND UNHF/COHF = 172 HFU | 20 | 164 | 2.05 |  |  |  |  | 733 |  |  | 733 |  |  | 2075 |  |  | 2075 | [8 empty] | G |  |  | END
SMUWesternGeothermal | ASHTON AMS | Y-6 | WHIT78 |  | WY | YELLOWSTONE/ISLAND PARK | -110.8167 | 44.4167 | 0/ 0/68 | 0/ 0/68 | 2329 | 152.5 | 1 |  |  |  | 179 | 179 | SEDIMENTS&-RHYOLITE | 38M FROM NEAREST HOT SPRING ON UPPER FIREHOLE RIVER SOUTH OF UPPER BASIN UNGR/COGR = 1800 C/KM | 28.8 | 152 | 2.09 |  |  |  |  | 1910 |  |  | 1910 |  |  | 3527 |  |  | 3527 | [8 empty] | G |  |  | END
SMUWesternGeothermal | ASHTON AMS | Y-7 | WHIT78 |  | WY | YELLOWSTONE/ISLAND PARK | -110.85 | 44.4833 | 0/ 0/68 | 0/ 0/68 | 2215 | 73 | 1.5 |  |  |  | 141 | 141 | CEMNTDSEDS.-ONRHYOLITE | 98M NORTH OF NEAREST SPRING IN BISCUIT BASIN OF THE UPPER BASIN UNGR/COGR = 11700 C/KM AND UNHF/COHF = 200 HFU | 18.9 | 73 | 1.26 |  |  |  |  | 2115 |  |  | 2115 |  |  | 2427 |  |  | 2427 | [8 empty] | G |  |  | END
SMUWesternGeothermal | ASHTON AMS | Y-8 | WHIT78 |  | WY | YELLOWSTONE/ISLAND PARK | -110.85 | 44.4833 | 0/ 0/68 | 0/ 0/68 | 2217 | 151 | 0.9 |  |  |  | 169.6 | 165.5 | CEMNTDSEDS.-&RHYOLITE | 130M SOUTH OF Y-7 IN A CLUSTER OF SPRINGS AND GEYSERS THE NEAREST IS 11M AWAY UNGR/COGR = 34700 C/KM AND UNHF/COHF = 660 HFU | 49.7 | 151 | 1.3 |  |  |  |  | 730 |  |  | 730 |  |  | 849 |  |  | 849 | [8 empty] | G |  |  | END
SMUWesternGeothermal | ASHTON AMS | Y-9 | WHIT78 |  | WY | YELLOWSTONE/ISLAND PARK | -110.7 | 44.7167 | 0/ 0/68 | 0/ 0/68 | 2312 | 247.8 | 8.8 |  |  |  | 195.7 | 195.7 | TILL&WLDD.-ASHFLOWTUFF | SOUTHEAST EDGE OF NORRIS BASIN NEAREST SPRINGS 90M NORTH OTHERS TO W AND SW UNGR/COGR = 3000C/KM AND UNHF/COHF = 154 HFU | 36.6 | 247 | 2.3 |  |  |  |  | 506 |  |  | 506 |  |  | 1172 |  |  | 1172 | > | [7 empty] | G |  |  | END
SMUWesternGeothermal | ASHTON AMS | YNP-ST1 | MORG774 |  | WY | YELLOWSTONE/ISLAND PARK | -110.39 | 44.5383 | 8/ 0/74 |  | 2358 |  | 59.4 | [5 empty] | LAKEMUD- | THIS IS STATION #1 NORTH LAKE | 0 | 3.9 | 0.96 |  |  |  |  | 630 |  |  | 605 |  |  | 607 |  |  | 577 | [8 empty] | G |  |  | END
SMUWesternGeothermal | ASHTON AMS | YNP-ST10 | MORG774 |  | WY | YELLOWSTONE/ISLAND PARK | -110.4383 | 44.4583 | 8/ 0/74 |  | 2358 |  | 53.3 | [5 empty] | LAKEMUD- | STATION #10 WEST THUMB CHANNEL | 0 | 4.8 | 0.75 |  |  |  |  | 860 |  |  | 880 |  |  | 644 |  |  | 661 | [8 empty] | G |  |  | END
SMUWesternGeothermal | ASHTON AMS | YNP-ST11 | MORG774 |  | WY | YELLOWSTONE/ISLAND PARK | -110.535 | 44.4317 | 8/ 0/74 |  | 2358 |  | 92.4 | [5 empty] | LAKEMUD- | STATION #11 WEST THUMB - NORTH THE UNGR = 1 835 C/KM AND THE COGR = 2 060 C/K | 0 | 4.8 | 0.75 |  |  |  |  | 999.9 | > |  | 999.9 | > |  | 1381 |  |  | 1548 | [8 empty] | G |  |  | END
SMUWesternGeothermal | ASHTON AMS | YNP-ST12 | MORG774 |  | WY | YELLOWSTONE/ISLAND PARK | -110.5417 | 44.4117 | 8/ 0/74 |  | 2358 |  | 83.5 | [5 empty] | LAKEMUD- | STATION #12 WEST THUMB - SOUTH THE UNGR = 2 110 C/KM AND THE COGR = 2 340 C/KM | 0 | 4.9 | 0.75 |  |  |  |  | 2110 |  |  | 2340 | > |  | 1590 |  |  | 1757 | [8 empty] | G |  |  | END
SMUWesternGeothermal | ASHTON AMS | YNP-ST13 | MORG774 |  | WY | YELLOWSTONE/ISLAND PARK | -110.3267 | 44.38 | 8/ 0/74 |  | 2358 |  | 53.3 | [5 empty] | LAKEMUD- | STATION #13 SOUTH ARM - NORTH | 0 | 5 | 0.75 |  |  |  |  | 330 |  |  | 410 |  |  | 247 |  |  | 305 | [8 empty] | G |  |  | END
SMUWesternGeothermal | ASHTON AMS | YNP-ST14 | MORG774 |  | WY | YELLOWSTONE/ISLAND PARK | -110.3333 | 44.3317 | 8/ 0/74 |  | 2358 |  | 61 | [5 empty] | LAKEMUD- | STATION #14 SOUTH ARM - SOUTH | 0 | 4.6 | 0.75 |  |  |  |  | 245 |  |  | 275 |  |  | 184 |  |  | 209 | [8 empty] | G |  |  | END
SMUWesternGeothermal | ASHTON AMS | YNP-ST15 | MORG774 |  | WY | YELLOWSTONE/ISLAND PARK | -110.3167 | 44.4217 | 8/ 0/74 |  | 2358 |  | 80 | [5 empty] | LAKEMUD- | STATION #15 SOUTH LAKE | 0 | 4.8 | 0.75 |  |  |  |  | 160 |  |  | 195 |  |  | 119 |  |  | 146 | [8 empty] | G |  |  | END
SMUWesternGeothermal | ASHTON AMS | YNP-ST16 | MORG774 |  | WY | YELLOWSTONE/ISLAND PARK | -110.3167 | 44.44 | 8/ 0/74 |  | 2358 |  | 79.2 | [5 empty] | LAKEMUD- | STATION #16 SOUTH LAKE | 0 | 5 | 0.75 |  |  |  |  | 160 |  |  | 200 |  |  | 119 |  |  | 151 | [8 empty] | G |  |  | END
SMUWesternGeothermal | ASHTON AMS | YNP-ST17 | MORG774 |  | WY | YELLOWSTONE/ISLAND PARK | -110.3317 | 44.465 | 8/ 0/74 |  | 2358 |  | 83.8 | [5 empty] | LAKEMUD- | STATION #17 MIDLAKE | 0 | 4.8 | 0.75 |  |  |  |  | 505 |  |  | 530 |  |  | 381 |  |  | 397 | [8 empty] | G |  |  | END
SMUWesternGeothermal | ASHTON AMS | YNP-ST18 | MORG774 |  | WY | YELLOWSTONE/ISLAND PARK | -110.365 | 44.5117 | 8/ 0/74 |  | 2358 |  | 73.2 | [5 empty] | LAKEMUD- | STATION #18 MIDLAKE UNGR = 6 660 C/KM COGR = 6 700 C/KM UNHF = 119.6 HFU COHF = 120.2 HFU | 0 | 5.2 | 0.75 |  |  |  |  | 999.9 | > |  | 999.9 | > |  | 4184 | > |  | 4184 | > | [7 empty] | G |  |  | END
SMUWesternGeothermal | ASHTON AMS | YNP-ST19 | MORG774 |  | WY | YELLOWSTONE/ISLAND PARK | -110.5067 | 44.4417 | 8/ 0/74 |  | 2358 |  | 36.6 | [5 empty] | LAKEMUD- | STATION #19 WEST THUMB NORTHEAST UNGR = 1 100 C/KM AND COGR = 1 120 C/KM | 0 | 5.1 | 0.75 |  |  |  |  | 999.9 | > |  | 999.9 | > |  | 824 |  |  | 841 | [8 empty] | G |  |  | END
SMUWesternGeothermal | ASHTON AMS | YNP-ST2 | MORG774 |  | WY | YELLOWSTONE/ISLAND PARK | -110.3833 | 44.54 | 8/ 0/74 |  | 2358 |  | 57.9 | [5 empty] | LAKEMUD- | STATION #2 NORTH LAKE | 0 | 3.9 | 0.96 |  |  |  |  | 440 |  |  | 410 |  |  | 423 |  |  | 397 | [8 empty] | G |  |  | END
SMUWesternGeothermal | ASHTON AMS | YNP-ST20 | MORG774 |  | WY | YELLOWSTONE/ISLAND PARK | -110.4667 | 44.4533 | 8/ 0/74 |  | 2358 |  | 45.7 | [5 empty] | LAKEMUD- | STATION #20 WEST THUMB CHANNE | 0 | 3.9 | 0.75 |  |  |  |  | 910 |  |  | 895 |  |  | 682 |  |  | 669 | [8 empty] | G |  |  | END
SMUWesternGeothermal | ASHTON AMS | YNP-ST21 | MORG774 |  | WY | YELLOWSTONE/ISLAND PARK | -110.4 | 44.4333 | 8/ 0/74 |  | 2358 |  | 82.3 | [5 empty] | LAKEMUD- | STATION #21 SOUTH LAKE | 0 | 4.6 | 0.75 |  |  |  |  | 255 |  |  | 273 |  |  | 192 |  |  | 205 | [8 empty] | G |  |  | END
SMUWesternGeothermal | ASHTON AMS | YNP-ST22 | MORG774 |  | WY | YELLOWSTONE/ISLAND PARK | -110.3833 | 44.4667 | 8/ 0/74 |  | 2358 |  | 82.3 | [5 empty] | LAKEMUD- | STATION #22 MIDLAKE | 0 | 4.8 | 0.75 |  |  |  |  | 885 |  |  | 995 |  |  | 661 |  |  | 745 | [8 empty] | G |  |  | END
SMUWesternGeothermal | ASHTON AMS | YNP-ST3 | MORG774 |  | WY | YELLOWSTONE/ISLAND PARK | -110.3117 | 44.55 | 8/ 0/74 |  | 2358 |  | 27.4 | [5 empty] | LAKEMUD- | STATION #3 MARY BAY THE UNGR = 20 420 C/KM CGR = 20 800 C/KM UNHF = 365 HFU AND THE COHF = 370 HFU | 0 | 3.9 | 0.75 |  |  |  |  | 20800 |  |  | 20800 |  |  | 15600 | > |  | 15600 | > | [7 empty] | G |  |  | END
SMUWesternGeothermal | ASHTON AMS | YNP-ST4 | MORG774 |  | WY | YELLOWSTONE/ISLAND PARK | -110.3117 | 44.5433 | 8/ 0/74 |  | 2358 |  | 21.3 | [5 empty] | LAKEMUD- | STATION #4 MARY BAY THE UNGR = 2 165 C/KM AND THE COGR = 2 200 C/KM | 0 | 3.9 | 0.75 |  |  |  |  | 2165 |  |  | 2200 | > |  | 1632 |  |  | 1653 | [8 empty] | G |  |  | END
SMUWesternGeothermal | ASHTON AMS | YNP-ST5 | MORG774 |  | WY | YELLOWSTONE/ISLAND PARK | -110.3217 | 44.5 | 8/ 0/74 |  | 2358 |  | 89.9 | [5 empty] | LAKEMUD- | STATION #5 MIDLAKE | 0 | 4.4 | 0.75 |  |  |  |  | 860 |  |  | 930 |  |  | 644 |  |  | 699 | [8 empty] | G |  |  | END
SMUWesternGeothermal | ASHTON AMS | YNP-ST6 | MORG774 |  | WY | YELLOWSTONE/ISLAND PARK | -110.3417 | 44.4817 | 8/ 0/74 |  | 2358 |  | 89.9 | [5 empty] | LAKEMUD- | STATION #6 MIDLAKE | 0 | 4.5 | 0.75 |  |  |  |  | 640 |  |  | 690 |  |  | 481 |  |  | 519 | [8 empty] | G |  |  | END
SMUWesternGeothermal | ASHTON AMS | YNP-ST7 | MORG774 |  | WY | YELLOWSTONE/ISLAND PARK | -110.245 | 44.33 | 8/ 0/74 |  | 2358 |  | 76.2 | [5 empty] | LAKEMUD- | STATION #7 SOUTHEAST ARM - SOUTH | 0 | 4.4 | 0.75 |  |  |  |  | 130 |  |  | 145 |  |  | 96 |  |  | 109 | [8 empty] | G |  |  | END
SMUWesternGeothermal | ASHTON AMS | YNP-ST8 | MORG774 |  | WY | YELLOWSTONE/ISLAND PARK | -110.2483 | 44.3617 | 8/ 0/74 |  | 2358 |  | 82.3 | [5 empty] | LAKEMUD- | STATION #8 SOUTHEAST ARM - CENTRAL | 0 | 4.4 | 0.75 |  |  |  |  | 120 |  |  | 130 |  |  | 90 |  |  | 96 | [8 empty] | G |  |  | END
SMUWesternGeothermal | ASHTON AMS | YNP-ST9 | MORG774 |  | WY | YELLOWSTONE/ISLAND PARK | -110.2867 | 44.4067 | 8/ 0/74 |  | 2358 |  | 82.3 | [5 empty] | LAKEMUD- | STATION #9 SOUTHEAST ARM - NORTH | 0 | 4.9 | 0.75 |  |  |  |  | 130 |  |  | 170 |  |  | 96 |  |  | 130 | [8 empty] | G |  |  | END
SMUWesternGeothermal | CODY AMS | BLM | HEAS82 | 52N/0E-19A* | WY | MIDDLE ROCKY MTNS. | -109.0343 | 44.48 |  |  |  | 61.4 |  |  |  |  | 12.41 | 12.41 |  | REF (DO46)R=101W | 7 | 61 | 1.4 | SMU EST. BASED ON SASS01 FOR VALLEY SED. |  |  |  | 20.4 | [5 empty] | 28.56 | [11 empty] | B-40 |  |  | END
SMUWesternGeothermal | CODY AMS | GAINES | HEAS82 | 52N/0E-31A* | WY | MIDDLE ROCKY MTNS. | -109.0402 | 44.4565 |  |  |  | 185 |  |  |  |  | 45.11 | 45.11 |  | REF (DO46)R=101W | 5 | 184 | 1.4 | SMU EST. BASED ON SASS01 FOR VALLEY SED. |  |  |  | 177.2 | [5 empty] | 248.08 | [11 empty] | G |  |  | END
SMUWesternGeothermal | CODY AMS | HUSKEY | HEAS82 | 52N/0E-4B* | WY | MIDDLE ROCKY MTNS. | -109.005 | 44.5167 |  |  |  | 1916.4 |  |  |  |  | 60.31 | 60.31 |  | REF (DO46)R=101W;HUSKEY16-69 | 26 | 1916 | 1.4 | SMU EST. BASED ON SASS01 FOR VALLEY SED. |  |  |  | 25.8 | [5 empty] | 36.12 | [11 empty] | A-40 |  |  | END
SMUWesternGeothermal | CODY AMS | LETHA | HEAS82 | 51N/0E-6D* | WY | MIDDLE ROCKY MTNS. | -109.0343 | 44.4375 |  |  |  | 323 |  |  |  |  | 39.62 | 39.62 |  | REF (DO46)R=101W | 5 | 280 | 1.4 | SMU EST. BASED ON SASS01 FOR VALLEY SED. |  |  |  | 94.9 | [5 empty] | 132.86 | [11 empty] | G |  |  | END
SMUWesternGeothermal | CODY AMS | LTSDDRFL | BLAC69 |  | WY | WYOMING BASIN | -109 | 44.3667 |  |  |  | 914 | [6 empty] | SHALE- | TEMPERATURES FROM VANOSTRAND |  |  | 1.67 |  | 0.21 |  |  | 31.9 |  |  | 31.9 |  |  | 54 |  | 8 | 54 | [8 empty] | C |  |  | END
SMUWesternGeothermal | CODY AMS | ROSE | HEAS82 | 51N/0E-6A* | WY | MIDDLE ROCKY MTNS. | -109.0388 | 44.4473 |  |  |  | 740 |  |  |  |  | 48 | 45.44 |  | REF (DO46)R=101W | 485 | 740 | [5 empty] | 0 | I | [16 empty] | G
SMUWesternGeothermal | CODY AMS | ROSE |  | 51N/0E-6A* | WY | MULTIPLE DEPTHS | -109.0388 | 44.4473 | [12 empty] | 20 | 220 | 1.4 | SMU EST. BASED ON SASS01 FOR VALLEY SED. |  |  |  | 101.3 | [5 empty] | 141.82 | [11 empty] | G
SMUWesternGeothermal | CODY AMS | ROSE |  | 51N/0E-6A* | WY | MULTIPLE DEPTHS | -109.0388 | 44.4473 | [12 empty] | 220 | 485 | 1.4 | SMU EST. BASED ON SASS01 FOR VALLEY SED. |  |  |  | 61 | [5 empty] | 85.4 | [11 empty] | G |  |  | END
SMUWesternGeothermal | CODY AMS | UWH-1 | HEAS82 | 52N/0E-2C* | WY | MIDDLE ROCKY MTNS. | -109.0882 | 44.5073 |  |  |  | 99 |  |  |  |  | 26.72 | 26.72 |  | REF (DO46)R=102W | 3 | 99 | 1.4 | SMU EST. BASED ON SASS01 FOR VALLEY SED. |  |  |  | 157.5 | [5 empty] | 220.5 | [11 empty] | G |  |  | END
SMUWesternGeothermal | CODY AMS | UWH-2 | HEAS82 | 52N/0E-11B* | WY | MIDDLE ROCKY MTNS. | -109.0883 | 44.5023 |  |  |  | 117 |  |  |  |  | 35.7 | 35.7 |  | REF (DO46)R=102W | 95 | 117 | 1.4 | SMU EST. BASED ON SASS01 FOR VALLEY SED. |  |  |  | 636 | [5 empty] | 890.4 | [11 empty] | G
SMUWesternGeothermal | CODY AMS | UWH-2 |  | 52N/0E-11B* | WY | MULTIPLE DEPTHS | -109.0883 | 44.5023 | [12 empty] | 10 | 60 | 1.4 | SMU EST. BASED ON SASS01 FOR VALLEY SED. |  |  |  | 160 | [5 empty] | 224 | [11 empty] | G
SMUWesternGeothermal | CODY AMS | UWH-2 |  | 52N/0E-11B* | WY | MULTIPLE DEPTHS | -109.0883 | 44.5023 | [12 empty] | 60 | 95 | [5 empty] | 0 | I | [16 empty] | G |  |  | END
SMUWesternGeothermal | CODY AMS | UWH-3 | HEAS82 | 52N/0E-11C* | WY | MIDDLE ROCKY MTNS. | -109.0877 | 44.4977 |  |  |  | 72 |  |  |  |  | 25.72 | 25.72 |  | REF (DO46)R=102W | 5 | 70 | 1.4 | SMU EST. BASED ON SASS01 FOR VALLEY SED. |  |  |  | 189.9 | [5 empty] | 265.86 | [11 empty] | G |  |  | END
SMUWesternGeothermal | CODY AMS | UWH-4 | HEAS82 | 52N/0E-14B* | WY | MIDDLE ROCKY MTNS. | -109.0862 | 44.4933 |  |  |  | 97 |  |  |  |  | 12.38 | 12.38 |  | REF (DO46)R=102W | 5 | 97 | [5 empty] | 3.6 | [17 empty] | D |  |  | END
SMUWesternGeothermal | CODY AMS | UWH-5 | HEAS82 | 52N/0E-14C* | WY | MIDDLE ROCKY MTNS. | -109.0848 | 44.4855 |  |  |  | 109 |  |  |  |  | 18.14 | 18.14 |  | REF (DO46)R=102W | 5 | 105 | 1.4 | SMU EST. BASED ON SASS01 FOR VALLEY SED. |  |  |  | 76.9 | [5 empty] | 107.66 | [11 empty] | A |  |  | END
SMUWesternGeothermal | CODY AMS | UWH-6 | HEAS82 | 52N/0E-15B* | WY | MIDDLE ROCKY MTNS. | -109.1013 | 44.4938 |  |  |  | 85.1 |  |  |  |  | 20.43 | 20.43 |  | REF (DO46)R=102W | 18 | 85.1 | 1.4 | SMU EST. BASED ON SASS01 FOR VALLEY SED. |  |  |  | 108.1 | [5 empty] | 151.34 | [11 empty] | G |  |  | END
SMUWesternGeothermal | GILLETTE AMS | MNRL HLL | DECK804 |  | WY | GREAT PLAINS | -104.085 | 44.37 |  |  | 1814 | 220 | [6 empty] | TERTIARY-GRANITE | BLACK HILLS MINERAL HILL WYOMING; THIS SITE COMBINES TWO WELLS S-1 AND S-2 | 50 | 220 | 2.93 | * |  |  | 39 | 31.4 | * |  | 30 | * |  | 92 | * |  | 88 | * | [7 empty] | B |  |  | END
SMUWesternGeothermal | NEWCASTLE AMS | PDRBSN 2 | DECK885 |  | WY | WYOMING BASIN | -105.0783 | 43.2083 |  |  | 1421 | 550 |  |  |  | 3.5 | 18 | 18 |  |  | 100 | 540 | 2.03 |  |  |  | 15 | 33.8 | [5 empty] | 69 |  |  | 69 |  |  | 69.036 | [5 empty] | A |  |  | END
SMUWesternGeothermal | RAWLIN AMS | HANNA | DECK885 |  | WY | WYOMING BASIN | -106.6717 | 41.78 |  |  | 2142 | 270 |  |  |  | 9 | 14.5 | 14.5 |  |  | 30 | 268 | 2.05 |  |  |  | 5 | 21.2 | [5 empty] | 44 |  |  | 44 |  |  | 43.932 | [5 empty] | A |  |  | END
SMUWesternGeothermal | RAWLIN AMS | RTLSNKPS | DECK885 |  | WY | WYOMING BASIN | -106.6183 | 41.7267 |  |  | 2220 | 230 |  |  |  | 11 | 15 | 15 |  |  | 60 | 227 | 2.04 |  |  |  | 5 | 20.8 | [5 empty] | 42 |  |  | 42 |  |  | 41.84 | [5 empty] | A |  |  | END
SMUWesternGeothermal | RAWLIN AMS | SIERRAMD11 | DECK885 |  | WY | MIDDLE ROCKY MTNS. | -107.1367 | 41.225 |  |  | 2838 | 310 |  |  |  | 4.5 | 7.6 | 7.6 |  |  | 64 | 256 | 2.64 |  |  |  | 20 | 15.2 | [5 empty] | 40 |  |  | 40 |  |  | 38.0744 | [5 empty] | A |  |  | END
SMUWesternGeothermal | RAWLIN AMS | SIERRAMD8 | DECK885 |  | WY | MIDDLE ROCKY MTNS. | -106.8967 | 41.1767 |  |  | 2682 | 240 |  |  |  | 3.7 | 5 | 5 |  |  | 60 | 200 | 3.61 |  |  |  | 12 | 8.3 | [5 empty] | 30 |  |  | 33 |  |  | 33.0536 | [5 empty] | A |  |  | END
SMUWesternGeothermal | ROCK SPRING AMS | EDEN 1 | DECK885 |  | WY | MIDDLE ROCKY MTNS. | -109.5417 | 41.85 |  |  | 2049.1 | 280 |  |  |  | 5.8 | 13.8 | 13.8 |  |  | 100 | 280 | 2.05 |  |  |  | 9 | 32.6 | [5 empty] | 67 |  |  | 67 |  |  | 68.1992 | [5 empty] | A |  |  | END
SMUWesternGeothermal | ROCK SPRING AMS | EDEN 2 | DECK885 |  | WY | MIDDLE ROCKY MTNS. | -109.5417 | 41.85 |  |  | 2049.3 | 340 |  |  |  | 7.5 | 17 | 17 |  |  | 100 | 330 | 2.05 |  |  |  | 9 | 33.9 | [5 empty] | 71 |  |  | 71 | [8 empty] | A |  |  | END
SMUWesternGeothermal | ROCK SPRING AMS | ROCK SPRINGS | DECK885 |  | WY | WYOMING BASIN | -109.3733 | 41.5933 |  |  | 2259 | 140 |  |  |  | 23.3 | 27 | 27 |  |  | 60 | 145 | 1.69 |  |  |  | 1 | 26.55 | [5 empty] | 45 |  |  | 48.5 | [8 empty] | A |  |  | END
SMUWesternGeothermal | THERMOPOLIS | T-1 | HINC842 | 43N/96E-2 | WY | MIDDLE ROCKY MTNS. | -108.5555 | 44.1945 |  |  | 1470 | 213 |  |  |  |  | 66 | 66 | CHUGWATER&DINWOODY&PARKCITYFORMATIONS | REF (DO-51) | 137 | 213 | [5 empty] | 0 | I | [16 empty] | G
SMUWesternGeothermal | THERMOPOLIS | T-1 |  | 43N/96E-2 | WY | MULTIPLE DEPTHS | -108.5555 | 44.1945 |  |  | 1470 | [9 empty] | 15 | 121 | 1.4 | SMU EST. BASED ON SASS01 FOR VALLEY SED. |  |  |  | 312 | [5 empty] | 436.8 | [11 empty] | G |  |  | END
SMUWesternGeothermal | THERMOPOLIS AMS | ME-DDH17 | BLAC69 |  | WY | MIDDLE ROCKY MTNS. | -109.2833 | 43.8667 | 7/16/66 | 8/31/65 | 3010 | 450 | 40 |  |  |  | 13.68 | 13.68 | CZTUFFPIPE- | WYOMING THIS IS THE MEETEETSE HOLE | 140 | 440 | 2.92 |  | 0.02 |  | 36 | 30.4 |  | 0.3 | 28 |  |  | 90 |  |  | 82 | [8 empty] | A |  |  | END
SMUWesternGeothermal | TORRINGTON AMS | PDRBSN 1 | DECK885 |  | WY | WYOMING BASIN | -105.3017 | 42.825 |  |  | 1558 | 525 |  |  |  | 5 | 23 | 23 |  |  | 340 | 500 | 2.05 |  |  |  | 15 | 43.8 | [5 empty] | 89 |  |  | 89 |  |  | 89.1192 | [5 empty] | A |  |  | END
SMUWesternGeothermal | TORRINGTON AMS | RKRV-1 | DECK885 |  | WY | WYOMING BASIN | -105.79 | 42.0683 |  |  | 2196 | 195 |  |  |  | 0.2 | 3.2 | 3.2 |  |  | 30 | 190 | 2.02 |  |  |  | 15 | 18.2 | [5 empty] | 37 |  |  | 37 |  |  | 44.3504 | [5 empty] | A |  |  | END
SMUWesternGeothermal | TORRINGTON AMS | RKRV-2 | DECK885 |  | WY | WYOMING BASIN | -105.7967 | 42.14 |  |  | 2140 | 100 |  |  |  | 7 | 10 | 10 |  |  | 10 | 100 | 2.38 |  |  |  | 11 | 30 | [5 empty] | 71 |  |  | 71 | [8 empty] | B |  |  | END
SMUWesternGeothermal | TORRINGTON AMS | RKRV-3 | DECK885 |  | WY | WYOMING BASIN | -105.7683 | 42.1517 |  |  | 2140 | 150 |  |  |  | 2 | 5 | 5 |  |  | 90 | 150 | 2.43 |  |  |  | 18 | 21 | [5 empty] | 51 |  |  | 51 | [8 empty] | A |  |  | END
SMUWesternGeothermal | TORRINGTON AMS | RKRV-5 | DECK885 |  | WY | WYOMING BASIN | -105.7633 | 42.155 |  |  | 2140 | 82 |  |  |  | 6 | 7 | 7 |  |  | 40 | 83 | 2.8 |  |  |  | 10 | 14.1 | [5 empty] | 40 |  |  | 40 | [8 empty] | B |  |  | END
SMUWesternGeothermal | TORRINGTON AMS | RKRV-6 | DECK885 |  | WY | WYOMING BASIN | -105.9667 | 42.165 |  |  | 2122 | 90 |  |  |  | 4.2 | 5.8 | 5.8 |  |  | 20 | 90 | 2.38 |  |  |  | 10 | 22.4 | [5 empty] | 53 |  |  | 53 | [8 empty] | B |  |  | END
SMUWesternGeothermal | TORRINGTON AMS | RKRV-7 | DECK885 |  | WY | WYOMING BASIN | -105.8233 | 42.175 |  |  | 2121 | 90 |  |  |  | 3.5 | 5 | 5 |  |  | 20 | 90 | 2.43 |  |  |  | 10 | 23.5 | [5 empty] | 57 |  |  | 57 | [8 empty] | B |  |  | END
SMUWesternGeothermal | TORRINGTON AMS | RKRV-8 | DECK885 |  | WY | WYOMING BASIN | -105.8283 | 42.175 |  |  | 2121 | 85 |  |  |  | 2.2 | 4 | 4 |  |  | 20 | 87 | 2.72 |  |  |  | 10 | 25.8 | [5 empty] | 70 |  |  | 70 | [8 empty] | B |  |  | END