## Sheet1
DATABASE | AREA OR AMS MAP | HOLE NAME | PUB REF | TWN/RNG-SEC | STATE | TECT PROV | W LONG (Deg)(nad27) | N LAT (Deg)(nad27) | MEAS DATE (m/d/y) | DRILL DATE (m/d/y) | COL ELEV (m) | DRILL DEPTH (m) | WAT TABLE (m) | Sym | SURF TEMP (C) | MIN TEMP (C) | MAX TEMP (C) | BOT TEMP (C) | LITH INFO | COMMENT INFO | DEPTH START (m) | DEPTH END (m) | AVG TCU (W/m/K) | Sym | <SE> | BULK COND. | # TCU | UN GRAD (C/km) | Sym | <SE> | CO GRAD (C/km) | Sym | <SE> | UN HF (mW/m2) | Sym | <SE> | CO HF (mW/m2) | Sym | <SE> | HEAT G (muW/m3) | Sym | <SE> | AQ TEMP (C) | Sym | <SD> | Q HF | # HG | POR (%) | DEPTH START (m) | DEPTH END (m) | AVG TCU (W/m/K) | Sym | <SE> | BULK TCU (W/m/K) | # TCU | UN GRAD (C/km) | Sym | <SE> | CO GRAD (C/km) | Sym | <SE> | UN HF (mW/m2) | Sym | <SE> | CO HF (mW/m2) | Sym | <SE> | HEAT G (muW/m3) | Sym | <SE> | AQ TEMP (C) | Sym | <SD> | Q HF | # HG | POR (%) | DEPTH START (m) | DEPTH END (m) | AVG TCU (W/m/K) | Sym | <SE> | BULK TCU (W/m/K) | # TCU | UN GRAD (C/km) | Sym | <SE> | CO GRAD (C/km) | Sym | <SE> | UN HF (mW/m2) | Sym | <SE> | CO HF (mW/m2) | Sym | <SE> | HEAT G (muW/m3) | Sym | <SE> | AQ TEMP (C) | Sym | <SD> | Q HF | # HG | POR (%) | DEPTH START (m) | DEPTH END (m) | AVG TCU (W/m/K) | Sym | <SE> | BULK TCU (W/m/K) | # TCU | UN GRAD (C/km) | Sym | <SE> | CO GRAD (C/km) | Sym | <SE> | UN HF (mW/m2) | Sym | <SE> | CO HF (mW/m2) | Sym | <SE> | HEAT G (muW/m3) | Sym | <SE> | AQ TEMP (C) | Sym | <SD> | Q HF | # HG | POR (%) | DEPTH START (m) | DEPTH END (m) | AVG TCU (W/m/K) | Sym | <SE> | BULK TCU (W/m/K) | # TCU | UN GRAD (C/km) | Sym | <SE> | CO GRAD (C/km) | Sym | <SE> | UN HF (mW/m2) | Sym | <SE> | CO HF (mW/m2) | Sym | <SE> | HEAT G (muW/m3) | Sym | <SE> | AQ TEMP (C) | Sym | <SD> | Q HF | # HG | POR (%) | DEPTH START (m) | DEPTH END (m) | AVG TCU (W/m/K) | Sym | <SE> | BULK TCU (W/m/K) | # TCU | UN GRAD (C/km) | Sym | <SE> | CO GRAD (C/km) | Sym | <SE> | UN HF (mW/m2) | Sym | <SE> | CO HF (mW/m2) | Sym | <SE> | HEAT G (muW/m3) | Sym | <SE> | AQ TEMP (C) | Sym | <SD> | Q HF | # HG | POR (%) | END
SMURegionalHeatFlow | ALEXANDRIA AMS LOUIS | WINNEFLD | SMIT822 |  | LA | GULF COASTAL PLAIN | -92.6667 | 31.8938 |  |  |  | 215 | [6 empty] | QUARTZSAND- | THE THIRD DEPTH RANGE IS THE "WEIGHTED" AVERAGE OF THE FIRST TWO RANGES | 20 | 215 | 2.4 |  | 0.21 |  | 5 | 22.5 | * |  | 22.5 | * |  | 54 | * |  | 54 | * | [7 empty] | C |  |  | 20 | 80 | 2.4 |  | 0.21 |  | 5 | 13.2 |  | 0.7 | 13.2 |  |  | 32 |  | 3 | 32 | [8 empty] | C |  |  | 100 | 215 | 2.4 |  | 0.02 |  |  | 27.6 |  | 0.2 | 27.6 |  |  | 66 |  | 6 | 66 | [8 empty] | C |  |  | END
SMURegionalHeatFlow | ALEXANDRIA AMS LOUIS. | DEVILLE | SMIT822 |  | LA | GULF COASTAL PLAIN | -92.1625 | 31.3942 |  |  |  | 250 | [6 empty] | QUARTZSAND -CLAY |  | 40 | 250 | 1.89 |  | 0.72 |  | 8 | 24.9 |  | 0.5 | 24.9 |  |  | 47 |  | 18 | 47 | [8 empty] | D |  |  | END
SMURegionalHeatFlow | ALEXANDRIA AMS LOUIS. | SIMPSON | SMIT822 |  | LA | GULF COASTAL PLAIN | -93.007 | 31.2622 |  |  |  | 378 | [6 empty] | SAND CLAY- |  | 60 | 380 | 1.99 |  | 0.53 |  | 7 | 26.8 |  | 0.5 | 26.8 |  |  | 53 |  | 14 | 53 | [8 empty] | D |  |  | END
SMURegionalHeatFlow | BATON ROUGE AMS LOUIS. | B.R. NTH | SMIT822 |  | LA | GULF COASTAL PLAIN | -91.1417 | 30.4372 |  |  |  | 500 | [6 empty] | SAND- | THIS IS THE BATON ROUGE NORTH SITE THE RESULTS CARD IS THE "WEIGHTED" AVERAGE OF TWO DEPTH RANGES | 120 | 500 | 2.13 | * | 0.17 |  | 4 | 23.9 | * |  | 23.9 | * |  | 51 | * |  | 51 | * | [7 empty] | B |  |  | END
SMURegionalHeatFlow | BATON ROUGE AMS LOUIS. | B.R. STH | SMIT822 |  | LA | GULF COASTAL PLAIN | -91.1408 | 30.4192 |  |  |  | 500 | [6 empty] | SAND CLAY- | THIS IS THE BATON ROUGE SOUTH SITE THE RESULTS CARD IS THE "WEIGHTED" AVERAGE OF TWO DEPTH RANGES | 100 | 500 | 2.05 | * | 0.21 |  | 11 | 22.4 | * |  | 22.4 | * |  | 46 | * |  | 46 | * | [7 empty] | B |  |  | END
SMURegionalHeatFlow | BATON ROUGE AMS LOUIS. | SCOTLAND | SMIT822 |  | LA | GULF COASTAL PLAIN | -91.1972 | 30.5475 |  |  |  | 500 | [6 empty] | SAND CLAY- | THE RESULTS CARD IS THE "WEIGHTED" AVERAGE OF TWO DEPTH RANGES | 80 | 500 | 2.43 | * | 0.42 |  | 10 | 21.4 | * |  | 21.4 | * |  | 52 | * |  | 52 | * | [7 empty] | C |  |  | END
SMURegionalHeatFlow | EL DORADO AMS LOUIS. | JUNCTION | SMIT822 |  | LA | GULF COASTAL PLAIN | -92.7497 | 33.0005 |  |  |  | 230 | [6 empty] | GLAUCONITIC-QUARTZSAND |  | 120 | 230 | 2.52 |  | 0.3 |  | 9 | 24.9 |  | 0.6 | 24.9 |  |  | 63 |  | 8 | 63 | [8 empty] | C |  |  | END
SMURegionalHeatFlow | JACKSON AMS LOUISIANA | BASTROP | SMIT822 |  | LA | GULF COASTAL PLAIN | -91.8862 | 32.7312 |  |  |  | 258 | [6 empty] | SAND- | THE THIRD DEPTH RANGE IS THE "WEIGHTED" MEAN OF THE FIRST TWO RANGES | 60 | 260 | 2.18 | * | 0.42 |  | 6 | 33 | * |  | 33 | * |  | 72 | * |  | 72 | * | [7 empty] | C |  |  | 60 | 120 | 2.28 |  | 0.36 |  | 3 | 26.5 |  | 0.1 | 26.5 |  |  | 61 |  | 10 | 61 | [8 empty] | C |  |  | 120 | 260 | 2.06 |  | 0.43 |  | 3 | 37.5 |  | 0.2 | 37.5 |  |  | 77 |  | 16 | 77 | [8 empty] | C |  |  | END
SMURegionalHeatFlow | MOBILE AMS LOUISIANA | BOGALUSA | SMIT822 |  | LA | GULF COASTAL PLAIN | -89.9072 | 30.8167 |  |  |  | 440 | [6 empty] | SAND CLAY- |  | 60 | 440 | 2.47 |  | 0.21 |  | 13 | 17.7 |  | 0.2 | 17.7 |  |  | 44 |  | 4 | 44 | [8 empty] | B |  |  | END
SMURegionalHeatFlow | SHREVEPORT AMS LOUIS. | BERNICE | SMIT822 |  | LA | GULF COASTAL PLAIN | -92.743 | 32.8188 |  |  |  | 220 | [6 empty] | CLAY QUARTZ-ANDSAND | THE THIRD DEPTH RANGE IS THE "WEIGHTED" MEAN OF THE FIRST TWO RANGES | 60 | 220 | 2.59 | * |  |  | 8 | 28.5 | * |  | 28.5 | * |  | 74 | * |  | 74 | * | [7 empty] | C |  |  | 60 | 120 | 2.58 |  | 0.32 |  | 8 | 22.7 |  | 0.6 | 22.7 |  |  | 59 |  | 7 | 59 | [8 empty] | C |  |  | 120 | 220 | 2.58 |  | 0.32 |  |  | 32.2 |  | 0.2 | 32.2 |  |  | 83 |  | 10 | 83 | [8 empty] | C |  |  | END
SMURegionalHeatFlow | SHREVEPORT AMS LOUIS. | BOSCO | SMIT822 |  | LA | GULF COASTAL PLAIN | -92.0705 | 32.2872 |  |  |  | 236 | [6 empty] | QUARTZSAND -CLAY | THE RESULTS CARD IS THE WEIGHTED AVERAGE OF TWO DEPTH RANGES | 40 | 236 | 1.72 | * | 0.54 |  | 13 | 26.2 | * |  | 26.2 | * |  | 45 | * |  | 45 | * | [7 empty] | C |  |  | END
SMURegionalHeatFlow | SHREVEPORT AMS LOUIS. | CALHOUN | SMIT822 |  | LA | GULF COASTAL PLAIN | -92.2828 | 32.5167 |  |  |  | 260 | [6 empty] | CLAYAND-QUARTZSAND |  | 60 | 260 | 2.14 |  | 0.42 |  | 10 | 31.1 |  | 0.5 | 31.1 |  |  | 67 |  | 13 | 67 | [8 empty] | C |  |  | END
SMURegionalHeatFlow | SHREVEPORT AMS LOUIS. | HAILE | SMIT822 |  | LA | GULF COASTAL PLAIN | -92.1445 | 32.832 |  |  |  | 236 | [6 empty] | QUARTZSAND- | THE THIRD DEPTH RANGE IS THE "WEIGHTED" AVERAGE OF THE FIRST TWO | 60 | 236 | 2.7 |  | 0.12 |  | 8 | 32.2 | * |  | 32.2 | * |  | 87 | * |  | 87 | * | [7 empty] | B |  |  | 60 | 100 | 2.7 |  | 0.12 |  | 8 | 22.6 |  | 0.2 | 22.6 |  |  | 61 |  | 3 | 61 | [8 empty] | B |  |  | 100 | 236 | 2.7 |  | 0.12 |  |  | 35 |  | 0.2 | 35 |  |  | 94 |  | 4 | 94 | [8 empty] | B |  |  | END
SMURegionalHeatFlow | SHREVEPORT AMS LOUIS. | KELLY | SMIT822 |  | LA | GULF COASTAL PLAIN | -92.2795 | 32.0317 |  |  |  | 172 | [6 empty] | QUARTZSAND -CLAY | THE THIRD DEPTH RANGE IS THE "WEIGHTED" AVERAGE OF THE FIRST TWO RANGES | 60 | 172 | 2.39 |  | 0.2 |  | 7 | 34.7 | * |  | 34.7 | * |  | 83 | * |  | 83 | * | [7 empty] | C |  |  | 60 | 120 | 2.39 |  | 0.2 |  | 7 | 26.6 |  | 0.2 | 26.6 |  |  | 63 |  | 5 | 63 | [8 empty] | C |  |  | 120 | 172 | 2.39 |  | 0.2 |  |  | 44.2 |  | 0.9 | 44.2 |  |  | 106 |  | 9 | 106 | [8 empty] | C |  |  | END
SMURegionalHeatFlow | SHREVEPORT AMS LOUIS. | MARSALIS | SMIT822 |  | LA | GULF COASTAL PLAIN | -92.96 | 32.662 |  |  |  | 258 | [6 empty] | QUARTZSAND- |  | 80 | 258 | 2.72 |  | 0.22 |  | 6 | 27.5 |  | 0.3 | 27.5 |  |  | 75 |  | 6 | 75 | [8 empty] | B |  |  | END
SMURegionalHeatFlow | SHREVEPORT AMS LOUIS. | N. HODGE | SMIT822 |  | LA | GULF COASTAL PLAIN | -92.627 | 32.2917 |  |  |  | 200 | [6 empty] | QUARTZSAND -CLAY |  | 40 | 200 | 2.26 |  | 0.14 |  | 7 | 23.7 |  | 0.8 | 23.7 |  |  | 54 |  | 4 | 54 | [8 empty] | B |  |  | END
SMURegionalHeatFlow | SHREVEPORT AMS LOUIS. | SIKES | SMIT822 |  | LA | GULF COASTAL PLAIN | -92.4878 | 32.0947 |  |  |  | 200 | [6 empty] | QUARTZSAND- |  | 60 | 200 | 2.48 |  | 0.23 |  | 9 | 30.3 |  | 0.6 | 30.3 |  |  | 75 |  | 7 | 75 | [8 empty] | B |  |  | END
SMURegionalHeatFlow | SHREVEPORT AMS LOUIS. | TRUXNO | SMIT822 |  | LA | GULF COASTAL PLAIN | -92.4055 | 32.8213 |  |  |  | 215 | [6 empty] | GLAUCONITIC-QUARTZSAND |  | 60 | 215 | 2.71 |  | 0.17 |  | 9 | 33.1 |  | 0.6 | 33.1 |  |  | 90 |  | 6 | 90 | [8 empty] | B |  |  | END
SMURegionalHeatFlow | SHREVEPORT AMS LOUIS. | VERNON | SMIT822 |  | LA | GULF COASTAL PLAIN | -92.5713 | 32.3992 |  |  |  | 217 | [6 empty] | SAND CLAY- | THE RESULTS CARD IS THE WEIGHTED AVERAGE OF TWO DEPTH RANGES | 40 | 220 | 2.18 | * | 0.42 |  | 6 | 24.4 | * |  | 24.4 | * |  | 53 | * |  | 53 | * | [7 empty] | C |  |  | END
SMUWesternGeothermal | BATON ROUGE AMS | AMOCOFEE # | SASS AND WALLACE PERSONAL COMMUNICATION |  | LA | GULF COASTAL REGION | -93.22 | 30 |  |  |  | 4725.6 |  |  |  |  | 65 | 65 |  | GEOPRESSURE SITE | 125 | 4450 | [5 empty] | 31 | [17 empty] | B |  |  | END
SMUWesternGeothermal | BATON ROUGE AMS | SWEEZY#1 | SASS AND WALLACE PERSONAL COMMUNICATION |  | LA | GULF COASTAL REGION | -91.97 | 30.06 |  |  |  | 4151.5 |  |  |  |  | 43.5 | 43.5 |  | GEOPRESSURE SITE | 250 | 3050 | [5 empty] | 18.8 | [17 empty] | B |  |  | 3050 | 4000 | [5 empty] | 33.5 | [20 empty] | END